## DSM_H_Base
Year | Stock |  |  | Inflow |  |  | Outflow |  |  | Inflow | [11 empty] | Outflow | [11 empty] | Stock
| H | M | L | H | M | L | H | M | L | Steel | Al | Cu | Ni | Pb | Mn | Nd | Li | Co | V | Dy | Pr | Steel | Al | Cu | Ni | Pb | Mn | Nd | Li | Co | V | Dy | Pr | Steel | Al | Cu | Ni | Pb | Mn | Nd | Li | Co | V | Dy | Pr
| GWh | GWh | GWh | GWh | GWh | GWh | GWh | GWh | GWh | ton | ton | ton | ton | ton | ton | ton | ton | ton | ton | ton | ton | ton | ton | ton | ton | ton | ton | ton | ton | ton | ton | ton | ton | ton | ton | ton | ton | ton | ton | ton | ton | ton | ton | ton | ton
2020 | 0 | 0 | 0 | 0 | 0 | 0 | 0 | 0 | 0 | 0 | 0 | 0 | 0 | 0 | 0 | 0 | 0 | 0 | 0 | 0 | 0 | 0 | 0 | 0 | 0 | 0 | 0 | 0 | 0 | 0 | 0 | 0 | 0 | 0 | 0 | 0 | 0 | 0 | 0 | 0 | 0 | 0 | 0 | 0 | 0
2021 | 1.2 | 1.2 | 1.2 | 1.2 | 1.2 | 1.2 | 0 | 0 | 0 | 84.0307 | 12.2534 | 31.7798 | 418.4172 | 0 | 115.47 | 2.6248 | 89.7626 | 120.2736 | 0 | 0.8492 | 0.8492 | 0 | 0 | 0 | 0 | 0 | 0 | 0 | 0 | 0 | 0 | 0 | 0 | 84.0307 | 12.2534 | 31.7798 | 418.4172 | 0 | 115.47 | 2.6248 | 89.7626 | 120.2736 | 0 | 0.8492 | 0.8492
2022 | 2.4 | 2.4 | 2.4 | 1.2 | 1.2 | 1.2 | 0 | 0 | 0 | 82.8326 | 11.9093 | 30.7661 | 442.8504 | 0 | 113.22 | 2.4616 | 92.0837 | 118.2192 | 0 | 0.7964 | 0.7964 | 0 | 0 | 0 | 0 | 0 | 0 | 0 | 0 | 0 | 0 | 0 | 0 | 166.8634 | 24.1627 | 62.5459 | 861.2676 | 0 | 228.69 | 5.0864 | 181.8463 | 238.4928 | 0 | 1.6456 | 1.6456
2023 | 3.6 | 3.6 | 3.6 | 1.2 | 1.2 | 1.2 | 0 | 0 | 0 | 81.6346 | 11.5651 | 29.7523 | 467.2836 | 0 | 110.97 | 2.2984 | 94.4047 | 116.1648 | 0 | 0.7436 | 0.7436 | 0 | 0 | 0 | 0 | 0 | 0 | 0 | 0 | 0 | 0 | 0 | 0 | 248.4979 | 35.7278 | 92.2982 | 1328.5512 | 0 | 339.66 | 7.3848 | 276.251 | 354.6576 | 0 | 2.3892 | 2.3892
2024 | 4.8 | 4.8 | 4.8 | 1.2 | 1.2 | 1.2 | 0 | 0 | 0 | 80.4365 | 11.221 | 28.7386 | 491.7168 | 0 | 108.72 | 2.1352 | 96.7258 | 114.1104 | 0 | 0.6908 | 0.6908 | 0 | 0 | 0 | 0 | 0 | 0 | 0 | 0 | 0 | 0 | 0 | 0 | 328.9344 | 46.9488 | 121.0368 | 1820.268 | 0 | 448.38 | 9.52 | 372.9768 | 468.768 | 0 | 3.08 | 3.08
2025 | 6 | 6 | 6 | 1.2 | 1.2 | 1.2 | 0 | 0 | 0 | 79.2384 | 10.8768 | 27.7248 | 516.15 | 0 | 106.47 | 1.972 | 99.0468 | 112.056 | 0 | 0.638 | 0.638 | 0 | 0 | 0 | 0 | 0 | 0 | 0 | 0 | 0 | 0 | 0 | 0 | 408.1728 | 57.8256 | 148.7616 | 2336.418 | 0 | 554.85 | 11.492 | 472.0236 | 580.824 | 0 | 3.718 | 3.718
2026 | 7.2 | 7.2 | 7.2 | 1.2 | 1.2 | 1.2 | 0 | 0 | 0 | 78.0403 | 10.5326 | 26.711 | 540.5832 | 0 | 104.22 | 1.8088 | 101.3678 | 110.0016 | 0 | 0.5852 | 0.5852 | 0 | 0 | 0 | 0 | 0 | 0 | 0 | 0 | 0 | 0 | 0 | 0 | 486.2131 | 68.3582 | 175.4726 | 2877.0012 | 0 | 659.07 | 13.3008 | 573.3914 | 690.8256 | 0 | 4.3032 | 4.3032
2027 | 8.4 | 8.4 | 8.4 | 1.2 | 1.2 | 1.2 | 0 | 0 | 0 | 76.8422 | 10.1885 | 25.6973 | 565.0164 | 0 | 101.97 | 1.6456 | 103.6889 | 107.9472 | 0 | 0.5324 | 0.5324 | 0 | 0 | 0 | 0 | 0 | 0 | 0 | 0 | 0 | 0 | 0 | 0 | 563.0554 | 78.5467 | 201.1699 | 3442.0176 | 0 | 761.04 | 14.9464 | 677.0803 | 798.7728 | 0 | 4.8356 | 4.8356
2028 | 9.6 | 9.6 | 9.6 | 1.2 | 1.2 | 1.2 | 0 | 0 | 0 | 75.6442 | 9.8443 | 24.6835 | 589.4496 | 0 | 99.72 | 1.4824 | 106.0099 | 105.8928 | 0 | 0.4796 | 0.4796 | 0 | 0 | 0 | 0 | 0 | 0 | 0 | 0 | 0 | 0 | 0 | 0 | 638.6995 | 88.391 | 225.8534 | 4031.4672 | 0 | 860.76 | 16.4288 | 783.0902 | 904.6656 | 0 | 5.3152 | 5.3152
2029 | 10.8 | 10.8 | 10.8 | 1.2 | 1.2 | 1.2 | 0 | 0 | 0 | 74.4461 | 9.5002 | 23.6698 | 613.8828 | 0 | 97.47 | 1.3192 | 108.331 | 103.8384 | 0 | 0.4268 | 0.4268 | 0 | 0 | 0 | 0 | 0 | 0 | 0 | 0 | 0 | 0 | 0 | 0 | 713.1456 | 97.8912 | 249.5232 | 4645.35 | 0 | 958.23 | 17.748 | 891.4212 | 1008.504 | 0 | 5.742 | 5.742
2030 | 12 | 12 | 12 | 1.2 | 1.2 | 1.2 | 0 | 0 | 0 | 73.248 | 9.156 | 22.656 | 638.316 | 0 | 95.22 | 1.156 | 110.652 | 101.784 | 0 | 0.374 | 0.374 | 0 | 0 | 0 | 0 | 0 | 0 | 0 | 0 | 0 | 0 | 0 | 0 | 786.3936 | 107.0472 | 272.1792 | 5283.666 | 0 | 1053.45 | 18.904 | 1002.0732 | 1110.288 | 0 | 6.116 | 6.116
2031 | 31.4 | 26.4 | 21.4 | 19.4 | 14.4 | 9.4 | 0 | 0 | 0 | 1184.176 | 148.022 | 366.272 | 10542.7748 | 0 | 1544.8414 | 17.1496 | 1817.5472 | 1651.2504 | 0 | 5.5484 | 5.5484 | 0 | 0 | 0 | 0 | 0 | 0 | 0 | 0 | 0 | 0 | 0 | 0 | 1970.5696 | 255.0692 | 638.4512 | 15826.4408 | 0 | 2598.2914 | 36.0536 | 2819.6204 | 2761.5384 | 0 | 11.6644 | 11.6644
2032 | 50.8 | 40.8 | 30.8 | 19.4 | 14.4 | 9.4 | 0 | 0 | 0 | 1184.176 | 148.022 | 366.272 | 10766.1076 | 0 | 1550.2928 | 15.6105 | 1846.2204 | 1656.9928 | 0 | 5.0505 | 5.0505 | 0 | 0 | 0 | 0 | 0 | 0 | 0 | 0 | 0 | 0 | 0 | 0 | 3154.7456 | 403.0912 | 1004.7232 | 26592.5484 | 0 | 4148.5842 | 51.6641 | 4665.8408 | 4418.5312 | 0 | 16.7149 | 16.7149
2033 | 70.2 | 55.2 | 40.2 | 19.4 | 14.4 | 9.4 | 0 | 0 | 0 | 1184.176 | 148.022 | 366.272 | 10989.4404 | 0 | 1555.7442 | 14.0715 | 1874.8936 | 1662.7352 | 0 | 4.5525 | 4.5525 | 0 | 0 | 0 | 0 | 0 | 0 | 0 | 0 | 0 | 0 | 0 | 0 | 4338.9216 | 551.1132 | 1370.9952 | 37581.9888 | 0 | 5704.3284 | 65.7356 | 6540.7344 | 6081.2664 | 0 | 21.2674 | 21.2674
2034 | 89.6 | 69.6 | 49.6 | 19.4 | 14.4 | 9.4 | 0 | 0 | 0 | 1184.176 | 148.022 | 366.272 | 11212.7732 | 0 | 1561.1956 | 12.5324 | 1903.5668 | 1668.4776 | 0 | 4.0546 | 4.0546 | 0 | 0 | 0 | 0 | 0 | 0 | 0 | 0 | 0 | 0 | 0 | 0 | 5523.0976 | 699.1352 | 1737.2672 | 48794.762 | 0 | 7265.524 | 78.268 | 8444.3012 | 7749.744 | 0 | 25.322 | 25.322
2035 | 109 | 84 | 59 | 19.4 | 14.4 | 9.4 | 0 | 0 | 0 | 1184.176 | 148.022 | 366.272 | 11436.106 | 0 | 1566.647 | 10.9933 | 1932.24 | 1674.22 | 0 | 3.5567 | 3.5567 | 0 | 0 | 0 | 0 | 0 | 0 | 0 | 0 | 0 | 0 | 0 | 0 | 6707.2736 | 847.1572 | 2103.5392 | 60230.868 | 0 | 8832.171 | 89.2613 | 10376.5412 | 9423.964 | 0 | 28.8787 | 28.8787
2036 | 128.4 | 98.4 | 68.4 | 19.4 | 14.4 | 9.4 | 0 | 0 | 0 | 1184.176 | 148.022 | 366.272 | 11659.4388 | 0 | 1572.0984 | 9.4543 | 1960.9132 | 1679.9624 | 0 | 3.0587 | 3.0587 | 0 | 0 | 0 | 0 | 0 | 0 | 0 | 0 | 0 | 0 | 0 | 0 | 7891.4496 | 995.1792 | 2469.8112 | 71890.3068 | 0 | 10404.2694 | 98.7156 | 12337.4544 | 11103.9264 | 0 | 31.9374 | 31.9374
2037 | 147.8 | 112.8 | 77.8 | 20.6 | 15.6 | 10.6 | 1.2 | 1.2 | 1.2 | 1257.424 | 157.178 | 388.928 | 12617.7884 | 0 | 1675.1302 | 8.4048 | 2112.6536 | 1789.9752 | 0 | 2.7192 | 2.7192 | 84.0307 | 12.2534 | 31.7798 | 418.4172 | 0 | 115.47 | 2.6248 | 89.7626 | 120.2736 | 0 | 0.8492 | 0.8492 | 9064.8429 | 1140.1038 | 2826.9594 | 84089.678 | 0 | 11963.9296 | 104.4956 | 14360.3454 | 12773.628 | 0 | 33.8074 | 33.8074
2038 | 167.2 | 127.2 | 87.2 | 20.6 | 15.6 | 10.6 | 1.2 | 1.2 | 1.2 | 1257.424 | 157.178 | 388.928 | 12854.9356 | 0 | 1680.9188 | 6.7705 | 2143.1004 | 1796.0728 | 0 | 2.1905 | 2.1905 | 82.8326 | 11.9093 | 30.7661 | 442.8504 | 0 | 113.22 | 2.4616 | 92.0837 | 118.2192 | 0 | 0.7964 | 0.7964 | 10239.4342 | 1285.3725 | 3185.1213 | 96501.7632 | 0 | 13531.6284 | 108.8045 | 16411.3621 | 14451.4816 | 0 | 35.2015 | 35.2015
2039 | 186.6 | 141.6 | 96.6 | 20.6 | 15.6 | 10.6 | 1.2 | 1.2 | 1.2 | 1257.424 | 157.178 | 388.928 | 13092.0828 | 0 | 1686.7074 | 5.1363 | 2173.5472 | 1802.1704 | 0 | 1.6617 | 1.6617 | 81.6346 | 11.5651 | 29.7523 | 467.2836 | 0 | 110.97 | 2.2984 | 94.4047 | 116.1648 | 0 | 0.7436 | 0.7436 | 11415.2237 | 1430.9854 | 3544.297 | 109126.5624 | 0 | 15107.3658 | 111.6424 | 18490.5046 | 16137.4872 | 0 | 36.1196 | 36.1196
2040 | 206 | 156 | 106 | 20.6 | 15.6 | 10.6 | 1.2 | 1.2 | 1.2 | 1257.424 | 157.178 | 388.928 | 13329.23 | 0 | 1692.496 | 3.502 | 2203.994 | 1808.268 | 0 | 1.133 | 1.133 | 80.4365 | 11.221 | 28.7386 | 491.7168 | 0 | 108.72 | 2.1352 | 96.7258 | 114.1104 | 0 | 0.6908 | 0.6908 | 12592.2112 | 1576.9424 | 3904.4864 | 121964.0756 | 0 | 16691.1418 | 113.0092 | 20597.7728 | 17831.6448 | 0 | 36.5618 | 36.5618
2041 | 225.4 | 170.4 | 115.4 | 20.6 | 15.6 | 10.6 | 1.2 | 1.2 | 1.2 | 1257.424 | 157.178 | 388.928 | 13329.23 | 0 | 1692.496 | 3.502 | 2203.994 | 1808.268 | 0 | 1.133 | 1.133 | 79.2384 | 10.8768 | 27.7248 | 516.15 | 0 | 106.47 | 1.972 | 99.0468 | 112.056 | 0 | 0.638 | 0.638 | 13770.3968 | 1723.2436 | 4265.6896 | 134777.1556 | 0 | 18277.1678 | 114.5392 | 22702.72 | 19527.8568 | 0 | 37.0568 | 37.0568
2042 | 244.8 | 184.8 | 124.8 | 20.6 | 15.6 | 10.6 | 1.2 | 1.2 | 1.2 | 1257.424 | 157.178 | 388.928 | 13329.23 | 0 | 1692.496 | 3.502 | 2203.994 | 1808.268 | 0 | 1.133 | 1.133 | 78.0403 | 10.5326 | 26.711 | 540.5832 | 0 | 104.22 | 1.8088 | 101.3678 | 110.0016 | 0 | 0.5852 | 0.5852 | 14949.7805 | 1869.889 | 4627.9066 | 147565.8024 | 0 | 19865.4438 | 116.2324 | 24805.3462 | 21226.1232 | 0 | 37.6046 | 37.6046
2043 | 264.2 | 199.2 | 134.2 | 20.6 | 15.6 | 10.6 | 1.2 | 1.2 | 1.2 | 1257.424 | 157.178 | 388.928 | 13329.23 | 0 | 1692.496 | 3.502 | 2203.994 | 1808.268 | 0 | 1.133 | 1.133 | 76.8422 | 10.1885 | 25.6973 | 565.0164 | 0 | 101.97 | 1.6456 | 103.6889 | 107.9472 | 0 | 0.5324 | 0.5324 | 16130.3622 | 2016.8785 | 4991.1373 | 160330.016 | 0 | 21455.9698 | 118.0888 | 26905.6513 | 22926.444 | 0 | 38.2052 | 38.2052
2044 | 283.6 | 213.6 | 143.6 | 20.6 | 15.6 | 10.6 | 1.2 | 1.2 | 1.2 | 1257.424 | 157.178 | 388.928 | 13329.23 | 0 | 1692.496 | 3.502 | 2203.994 | 1808.268 | 0 | 1.133 | 1.133 | 75.6442 | 9.8443 | 24.6835 | 589.4496 | 0 | 99.72 | 1.4824 | 106.0099 | 105.8928 | 0 | 0.4796 | 0.4796 | 17312.1421 | 2164.2122 | 5355.3818 | 173069.7964 | 0 | 23048.7458 | 120.1084 | 29003.6354 | 24628.8192 | 0 | 38.8586 | 38.8586
2045 | 303 | 228 | 153 | 20.6 | 15.6 | 10.6 | 1.2 | 1.2 | 1.2 | 1257.424 | 157.178 | 388.928 | 13329.23 | 0 | 1692.496 | 3.502 | 2203.994 | 1808.268 | 0 | 1.133 | 1.133 | 74.4461 | 9.5002 | 23.6698 | 613.8828 | 0 | 97.47 | 1.3192 | 108.331 | 103.8384 | 0 | 0.4268 | 0.4268 | 18495.12 | 2311.89 | 5720.64 | 185785.1436 | 0 | 24643.7718 | 122.2912 | 31099.2984 | 26333.2488 | 0 | 39.5648 | 39.5648
2046 | 322.4 | 242.4 | 162.4 | 20.6 | 15.6 | 10.6 | 1.2 | 1.2 | 1.2 | 1257.424 | 157.178 | 388.928 | 13329.23 | 0 | 1692.496 | 3.502 | 2203.994 | 1808.268 | 0 | 1.133 | 1.133 | 73.248 | 9.156 | 22.656 | 638.316 | 0 | 95.22 | 1.156 | 110.652 | 101.784 | 0 | 0.374 | 0.374 | 19679.296 | 2459.912 | 6086.912 | 198476.0576 | 0 | 26241.0478 | 124.6372 | 33192.6404 | 28039.7328 | 0 | 40.3238 | 40.3238
2047 | 341.8 | 256.8 | 171.8 | 38.8 | 28.8 | 18.8 | 19.4 | 14.4 | 9.4 | 2368.352 | 296.044 | 732.544 | 25105.54 | 0 | 3187.808 | 6.596 | 4151.212 | 3405.864 | 0 | 2.134 | 2.134 | 1184.176 | 148.022 | 366.272 | 10542.7748 | 0 | 1544.8414 | 17.1496 | 1817.5472 | 1651.2504 | 0 | 5.5484 | 5.5484 | 20863.472 | 2607.934 | 6453.184 | 213038.8228 | 0 | 27884.0144 | 114.0836 | 35526.3052 | 29794.3464 | 0 | 36.9094 | 36.9094
2048 | 361.2 | 271.2 | 181.2 | 38.8 | 28.8 | 18.8 | 19.4 | 14.4 | 9.4 | 2368.352 | 296.044 | 732.544 | 25105.54 | 0 | 3187.808 | 6.596 | 4151.212 | 3405.864 | 0 | 2.134 | 2.134 | 1184.176 | 148.022 | 366.272 | 10766.1076 | 0 | 1550.2928 | 15.6105 | 1846.2204 | 1656.9928 | 0 | 5.0505 | 5.0505 | 22047.648 | 2755.956 | 6819.456 | 227378.2552 | 0 | 29521.5296 | 105.0691 | 37831.2968 | 31543.2176 | 0 | 33.9929 | 33.9929
2049 | 380.6 | 285.6 | 190.6 | 38.8 | 28.8 | 18.8 | 19.4 | 14.4 | 9.4 | 2368.352 | 296.044 | 732.544 | 25105.54 | 0 | 3187.808 | 6.596 | 4151.212 | 3405.864 | 0 | 2.134 | 2.134 | 1184.176 | 148.022 | 366.272 | 10989.4404 | 0 | 1555.7442 | 14.0715 | 1874.8936 | 1662.7352 | 0 | 4.5525 | 4.5525 | 23231.824 | 2903.978 | 7185.728 | 241494.3548 | 0 | 31153.5934 | 97.5936 | 40107.6152 | 33286.3464 | 0 | 31.5744 | 31.5744
2050 | 400 | 300 | 200 | 38.8 | 28.8 | 18.8 | 19.4 | 14.4 | 9.4 | 2368.352 | 296.044 | 732.544 | 25105.54 | 0 | 3187.808 | 6.596 | 4151.212 | 3405.864 | 0 | 2.134 | 2.134 | 1184.176 | 148.022 | 366.272 | 11212.7732 | 0 | 1561.1956 | 12.5324 | 1903.5668 | 1668.4776 | 0 | 4.0546 | 4.0546 | 24416 | 3052 | 7552 | 255387.1216 | 0 | 32780.2058 | 91.6572 | 42355.2604 | 35023.7328 | 0 | 29.6538 | 29.6538

## DSM_H_SSB
Year | Stock |  |  | Inflow |  |  | Outflow |  |  | Inflow | [11 empty] | Outflow | [11 empty] | Stock
| H | M | L | H | M | L | H | M | L | Steel | Al | Cu | Ni | Pb | Mn | Nd | Li | Co | V | Dy | Pr | Steel | Al | Cu | Ni | Pb | Mn | Nd | Li | Co | V | Dy | Pr | Steel | Al | Cu | Ni | Pb | Mn | Nd | Li | Co | V | Dy | Pr
| GWh | GWh | GWh | GWh | GWh | GWh | GWh | GWh | GWh | ton | ton | ton | ton | ton | ton | ton | ton | ton | ton | ton | ton | ton | ton | ton | ton | ton | ton | ton | ton | ton | ton | ton | ton | ton | ton | ton | ton | ton | ton | ton | ton | ton | ton | ton | ton
2020 | 0 | 0 | 0 | 0 | 0 | 0 | 0 | 0 | 0 | 0 | 0 | 0 | 0 | 0 | 0 | 0 | 0 | 0 | 0 | 0 | 0 | 0 | 0 | 0 | 0 | 0 | 0 | 0 | 0 | 0 | 0 | 0 | 0 | 0 | 0 | 0 | 0 | 0 | 0 | 0 | 0 | 0 | 0 | 0 | 0
2021 | 1.2 | 1.2 | 1.2 | 1.2 | 1.2 | 1.2 | 0 | 0 | 0 | 83.2982 | 12.1619 | 31.5533 | 421.248 | 0 | 115.6524 | 2.6112 | 90.0575 | 120.468 | 0 | 0.8448 | 0.8448 | 0 | 0 | 0 | 0 | 0 | 0 | 0 | 0 | 0 | 0 | 0 | 0 | 83.2982 | 12.1619 | 31.5533 | 421.248 | 0 | 115.6524 | 2.6112 | 90.0575 | 120.468 | 0 | 0.8448 | 0.8448
2022 | 2.4 | 2.4 | 2.4 | 1.2 | 1.2 | 1.2 | 0 | 0 | 0 | 81.3677 | 11.7262 | 30.313 | 448.512 | 0 | 113.5848 | 2.4344 | 92.6734 | 118.608 | 0 | 0.7876 | 0.7876 | 0 | 0 | 0 | 0 | 0 | 0 | 0 | 0 | 0 | 0 | 0 | 0 | 164.6659 | 23.888 | 61.8662 | 869.76 | 0 | 229.2372 | 5.0456 | 182.7308 | 239.076 | 0 | 1.6324 | 1.6324
2023 | 3.6 | 3.6 | 3.6 | 1.2 | 1.2 | 1.2 | 0 | 0 | 0 | 79.4371 | 11.2904 | 29.0726 | 475.776 | 0 | 111.5172 | 2.2576 | 95.2892 | 116.748 | 0 | 0.7304 | 0.7304 | 0 | 0 | 0 | 0 | 0 | 0 | 0 | 0 | 0 | 0 | 0 | 0 | 244.103 | 35.1785 | 90.9389 | 1345.536 | 0 | 340.7544 | 7.3032 | 278.0201 | 355.824 | 0 | 2.3628 | 2.3628
2024 | 4.8 | 4.8 | 4.8 | 1.2 | 1.2 | 1.2 | 0 | 0 | 0 | 77.5066 | 10.8547 | 27.8323 | 503.04 | 0 | 109.4496 | 2.0808 | 97.9051 | 114.888 | 0 | 0.6732 | 0.6732 | 0 | 0 | 0 | 0 | 0 | 0 | 0 | 0 | 0 | 0 | 0 | 0 | 321.6096 | 46.0332 | 118.7712 | 1848.576 | 0 | 450.204 | 9.384 | 375.9252 | 470.712 | 0 | 3.036 | 3.036
2025 | 6 | 6 | 6 | 1.2 | 1.2 | 1.2 | 0 | 0 | 0 | 75.576 | 10.419 | 26.592 | 530.304 | 0 | 107.382 | 1.904 | 100.521 | 113.028 | 0 | 0.616 | 0.616 | 0 | 0 | 0 | 0 | 0 | 0 | 0 | 0 | 0 | 0 | 0 | 0 | 397.1856 | 56.4522 | 145.3632 | 2378.88 | 0 | 557.586 | 11.288 | 476.4462 | 583.74 | 0 | 3.652 | 3.652
2026 | 7.2 | 7.2 | 7.2 | 1.2 | 1.2 | 1.2 | 0 | 0 | 0 | 73.6454 | 9.9833 | 25.3517 | 557.568 | 0 | 105.3144 | 1.7272 | 103.1369 | 111.168 | 0 | 0.5588 | 0.5588 | 0 | 0 | 0 | 0 | 0 | 0 | 0 | 0 | 0 | 0 | 0 | 0 | 470.831 | 66.4355 | 170.7149 | 2936.448 | 0 | 662.9004 | 13.0152 | 579.5831 | 694.908 | 0 | 4.2108 | 4.2108
2027 | 8.4 | 8.4 | 8.4 | 1.2 | 1.2 | 1.2 | 0 | 0 | 0 | 71.7149 | 9.5476 | 24.1114 | 584.832 | 0 | 103.2468 | 1.5504 | 105.7528 | 109.308 | 0 | 0.5016 | 0.5016 | 0 | 0 | 0 | 0 | 0 | 0 | 0 | 0 | 0 | 0 | 0 | 0 | 542.5459 | 75.983 | 194.8262 | 3521.28 | 0 | 766.1472 | 14.5656 | 685.3358 | 804.216 | 0 | 4.7124 | 4.7124
2028 | 9.6 | 9.6 | 9.6 | 1.2 | 1.2 | 1.2 | 0 | 0 | 0 | 69.7843 | 9.1118 | 22.871 | 612.096 | 0 | 101.1792 | 1.3736 | 108.3686 | 107.448 | 0 | 0.4444 | 0.4444 | 0 | 0 | 0 | 0 | 0 | 0 | 0 | 0 | 0 | 0 | 0 | 0 | 612.3302 | 85.0949 | 217.6973 | 4133.376 | 0 | 867.3264 | 15.9392 | 793.7045 | 911.664 | 0 | 5.1568 | 5.1568
2029 | 10.8 | 10.8 | 10.8 | 1.2 | 1.2 | 1.2 | 0 | 0 | 0 | 67.8538 | 8.6761 | 21.6307 | 639.36 | 0 | 99.1116 | 1.1968 | 110.9845 | 105.588 | 0 | 0.3872 | 0.3872 | 0 | 0 | 0 | 0 | 0 | 0 | 0 | 0 | 0 | 0 | 0 | 0 | 680.184 | 93.771 | 239.328 | 4772.736 | 0 | 966.438 | 17.136 | 904.689 | 1017.252 | 0 | 5.544 | 5.544
2030 | 12 | 12 | 12 | 1.2 | 1.2 | 1.2 | 0 | 0 | 0 | 65.9232 | 8.2404 | 20.3904 | 666.624 | 0 | 97.044 | 1.02 | 113.6004 | 103.728 | 0 | 0.33 | 0.33 | 0 | 0 | 0 | 0 | 0 | 0 | 0 | 0 | 0 | 0 | 0 | 0 | 746.1072 | 102.0114 | 259.7184 | 5439.36 | 0 | 1063.482 | 18.156 | 1018.2894 | 1120.98 | 0 | 5.874 | 5.874
2031 | 31.4 | 26.4 | 21.4 | 19.4 | 14.4 | 9.4 | 0 | 0 | 0 | 1136.809 | 142.1011 | 351.6211 | 10902.8 | 0 | 1558.0334 | 15.0609 | 1858.7101 | 1665.2572 | 0 | 4.8726 | 4.8726 | 0 | 0 | 0 | 0 | 0 | 0 | 0 | 0 | 0 | 0 | 0 | 0 | 1882.9162 | 244.1125 | 611.3395 | 16342.16 | 0 | 2621.5154 | 33.2169 | 2876.9995 | 2786.2372 | 0 | 10.7466 | 10.7466
2032 | 50.8 | 40.8 | 30.8 | 19.4 | 14.4 | 9.4 | 0 | 0 | 0 | 1207.8595 | 150.9824 | 373.5974 | 11028.512 | 0 | 1547.1888 | 13.6317 | 1880.8804 | 1653.5784 | 0 | 4.4103 | 4.4103 | 0 | 0 | 0 | 0 | 0 | 0 | 0 | 0 | 0 | 0 | 0 | 0 | 3090.7757 | 395.095 | 984.937 | 27370.672 | 0 | 4168.7042 | 46.8486 | 4757.88 | 4439.8156 | 0 | 15.1569 | 15.1569
2033 | 70.2 | 55.2 | 40.2 | 19.4 | 14.4 | 9.4 | 0 | 0 | 0 | 1278.9101 | 159.8638 | 395.5738 | 11154.224 | 0 | 1536.3442 | 12.2026 | 1903.0508 | 1641.8996 | 0 | 3.9479 | 3.9479 | 0 | 0 | 0 | 0 | 0 | 0 | 0 | 0 | 0 | 0 | 0 | 0 | 4369.6858 | 554.9587 | 1380.5107 | 38524.896 | 0 | 5705.0484 | 59.0512 | 6660.9307 | 6081.7152 | 0 | 19.1048 | 19.1048
2034 | 89.6 | 69.6 | 49.6 | 19.4 | 14.4 | 9.4 | 0 | 0 | 0 | 1349.9606 | 168.7451 | 417.5501 | 11279.936 | 0 | 1525.4996 | 10.7735 | 1925.2211 | 1630.2208 | 0 | 3.4855 | 3.4855 | 0 | 0 | 0 | 0 | 0 | 0 | 0 | 0 | 0 | 0 | 0 | 0 | 5719.6464 | 723.7038 | 1798.0608 | 49804.832 | 0 | 7230.548 | 69.8247 | 8586.1518 | 7711.936 | 0 | 22.5903 | 22.5903
2035 | 109 | 84 | 59 | 19.4 | 14.4 | 9.4 | 0 | 0 | 0 | 1421.0112 | 177.6264 | 439.5264 | 11405.648 | 0 | 1514.655 | 9.3443 | 1947.3914 | 1618.542 | 0 | 3.0232 | 3.0232 | 0 | 0 | 0 | 0 | 0 | 0 | 0 | 0 | 0 | 0 | 0 | 0 | 7140.6576 | 901.3302 | 2237.5872 | 61210.48 | 0 | 8745.203 | 79.169 | 10533.5432 | 9330.478 | 0 | 25.6135 | 25.6135
2036 | 128.4 | 98.4 | 68.4 | 19.4 | 14.4 | 9.4 | 0 | 0 | 0 | 1492.0618 | 186.5077 | 461.5027 | 11531.36 | 0 | 1503.8104 | 7.9152 | 1969.5617 | 1606.8632 | 0 | 2.5608 | 2.5608 | 0 | 0 | 0 | 0 | 0 | 0 | 0 | 0 | 0 | 0 | 0 | 0 | 8632.7194 | 1087.8379 | 2699.0899 | 72741.84 | 0 | 10249.0134 | 87.0842 | 12503.1049 | 10937.3412 | 0 | 28.1743 | 28.1743
2037 | 147.8 | 112.8 | 77.8 | 20.6 | 15.6 | 10.6 | 1.2 | 1.2 | 1.2 | 1659.7997 | 207.475 | 513.385 | 12378.128 | 0 | 1585.3142 | 6.8873 | 2114.932 | 1693.8556 | 0 | 2.2282 | 2.2282 | 83.2982 | 12.1619 | 31.5533 | 421.248 | 0 | 115.6524 | 2.6112 | 90.0575 | 120.468 | 0 | 0.8448 | 0.8448 | 10209.2208 | 1283.151 | 3180.9216 | 84698.72 | 0 | 11718.6752 | 91.3603 | 14527.9794 | 12510.7288 | 0 | 29.5577 | 29.5577
2038 | 167.2 | 127.2 | 87.2 | 20.6 | 15.6 | 10.6 | 1.2 | 1.2 | 1.2 | 1735.2451 | 216.9056 | 536.7206 | 12511.616 | 0 | 1573.7988 | 5.3697 | 2138.4736 | 1681.4544 | 0 | 1.7373 | 1.7373 | 81.3677 | 11.7262 | 30.313 | 448.512 | 0 | 113.5848 | 2.4344 | 92.6734 | 118.608 | 0 | 0.7876 | 0.7876 | 11863.0982 | 1488.3305 | 3687.3293 | 96761.824 | 0 | 13178.8892 | 94.2956 | 16573.7797 | 14073.5752 | 0 | 30.5074 | 30.5074
2039 | 186.6 | 141.6 | 96.6 | 20.6 | 15.6 | 10.6 | 1.2 | 1.2 | 1.2 | 1810.6906 | 226.3363 | 560.0563 | 12645.104 | 0 | 1562.2834 | 3.8522 | 2162.0153 | 1669.0532 | 0 | 1.2463 | 1.2463 | 79.4371 | 11.2904 | 29.0726 | 475.776 | 0 | 111.5172 | 2.2576 | 95.2892 | 116.748 | 0 | 0.7304 | 0.7304 | 13594.3517 | 1703.3764 | 4218.313 | 108931.152 | 0 | 14629.6554 | 95.8902 | 18640.5058 | 15625.8804 | 0 | 31.0233 | 31.0233
2040 | 206 | 156 | 106 | 20.6 | 15.6 | 10.6 | 1.2 | 1.2 | 1.2 | 1886.136 | 235.767 | 583.392 | 12778.592 | 0 | 1550.768 | 2.3347 | 2185.557 | 1656.652 | 0 | 0.75533 | 0.75533 | 77.5066 | 10.8547 | 27.8323 | 503.04 | 0 | 109.4496 | 2.0808 | 97.9051 | 114.888 | 0 | 0.6732 | 0.6732 | 15402.9811 | 1928.2886 | 4773.8726 | 121206.704 | 0 | 16070.9738 | 96.1441 | 20728.1576 | 17167.6444 | 0 | 31.1054 | 31.1054
2041 | 225.4 | 170.4 | 115.4 | 20.6 | 15.6 | 10.6 | 1.2 | 1.2 | 1.2 | 2577.7192 | 322.2149 | 797.3024 | 11964.2328 | 0 | 1450.0752 | 2.1012 | 2152.6279 | 1549.0788 | 0 | 0.6798 | 0.6798 | 75.576 | 10.419 | 26.592 | 530.304 | 0 | 107.382 | 1.904 | 100.521 | 113.028 | 0 | 0.616 | 0.616 | 17905.1243 | 2240.0845 | 5544.583 | 132640.6328 | 0 | 17413.667 | 96.3413 | 22780.2645 | 18603.6952 | 0 | 31.1692 | 31.1692
2042 | 244.8 | 184.8 | 124.8 | 20.6 | 15.6 | 10.6 | 1.2 | 1.2 | 1.2 | 3269.3024 | 408.6628 | 1011.2128 | 11149.8736 | 0 | 1349.3824 | 1.8677 | 2119.6988 | 1441.5056 | 0 | 0.60427 | 0.60427 | 73.6454 | 9.9833 | 25.3517 | 557.568 | 0 | 105.3144 | 1.7272 | 103.1369 | 111.168 | 0 | 0.5588 | 0.5588 | 21100.7813 | 2638.7641 | 6530.4442 | 143232.9384 | 0 | 18657.735 | 96.4818 | 24796.8265 | 19934.0328 | 0 | 31.2147 | 31.2147
2043 | 264.2 | 199.2 | 134.2 | 20.6 | 15.6 | 10.6 | 1.2 | 1.2 | 1.2 | 3960.8856 | 495.1107 | 1225.1232 | 10335.5144 | 0 | 1248.6896 | 1.6343 | 2086.7697 | 1333.9324 | 0 | 0.52873 | 0.52873 | 71.7149 | 9.5476 | 24.1114 | 584.832 | 0 | 103.2468 | 1.5504 | 105.7528 | 109.308 | 0 | 0.5016 | 0.5016 | 24989.952 | 3124.3272 | 7731.456 | 152983.6208 | 0 | 19803.1778 | 96.5657 | 26777.8434 | 21158.6572 | 0 | 31.2418 | 31.2418
2044 | 283.6 | 213.6 | 143.6 | 20.6 | 15.6 | 10.6 | 1.2 | 1.2 | 1.2 | 4652.4688 | 581.5586 | 1439.0336 | 9521.1552 | 0 | 1147.9968 | 1.4008 | 2053.8406 | 1226.3592 | 0 | 0.4532 | 0.4532 | 69.7843 | 9.1118 | 22.871 | 612.096 | 0 | 101.1792 | 1.3736 | 108.3686 | 107.448 | 0 | 0.4444 | 0.4444 | 29572.6365 | 3696.774 | 9147.6186 | 161892.68 | 0 | 20849.9954 | 96.5929 | 28723.3154 | 22277.5684 | 0 | 31.2506 | 31.2506
2045 | 303 | 228 | 153 | 20.6 | 15.6 | 10.6 | 1.2 | 1.2 | 1.2 | 5344.052 | 668.0065 | 1652.944 | 8706.796 | 0 | 1047.304 | 1.1673 | 2020.9115 | 1118.786 | 0 | 0.37767 | 0.37767 | 67.8538 | 8.6761 | 21.6307 | 639.36 | 0 | 99.1116 | 1.1968 | 110.9845 | 105.588 | 0 | 0.3872 | 0.3872 | 34848.8347 | 4356.1043 | 10778.9318 | 169960.116 | 0 | 21798.1878 | 96.5634 | 30633.2423 | 23290.7664 | 0 | 31.2411 | 31.2411
2046 | 322.4 | 242.4 | 162.4 | 20.6 | 15.6 | 10.6 | 1.2 | 1.2 | 1.2 | 6035.6352 | 754.4544 | 1866.8544 | 7892.4368 | 0 | 946.6112 | 0.93387 | 1987.9824 | 1011.2128 | 0 | 0.30213 | 0.30213 | 65.9232 | 8.2404 | 20.3904 | 666.624 | 0 | 97.044 | 1.02 | 113.6004 | 103.728 | 0 | 0.33 | 0.33 | 40818.5467 | 5102.3183 | 12625.3958 | 177185.9288 | 0 | 22647.755 | 96.4773 | 32507.6243 | 24198.2512 | 0 | 31.2132 | 31.2132
2047 | 341.8 | 256.8 | 171.8 | 38.8 | 28.8 | 18.8 | 19.4 | 14.4 | 9.4 | 12670.6832 | 1583.8354 | 3919.1104 | 13331.5248 | 0 | 1593.2832 | 1.3192 | 3682.3334 | 1702.0008 | 0 | 0.4268 | 0.4268 | 1136.809 | 142.1011 | 351.6211 | 10902.8 | 0 | 1558.0334 | 15.0609 | 1858.7101 | 1665.2572 | 0 | 4.8726 | 4.8726 | 52352.421 | 6544.0526 | 16192.8851 | 179614.6536 | 0 | 22683.0048 | 82.7356 | 34331.2476 | 24234.9948 | 0 | 26.7674 | 26.7674
2048 | 361.2 | 271.2 | 181.2 | 38.8 | 28.8 | 18.8 | 19.4 | 14.4 | 9.4 | 13973.2768 | 1746.6596 | 4322.0096 | 11797.6832 | 0 | 1403.6288 | 0.87947 | 3620.3116 | 1499.3872 | 0 | 0.28453 | 0.28453 | 1207.8595 | 150.9824 | 373.5974 | 11028.512 | 0 | 1547.1888 | 13.6317 | 1880.8804 | 1653.5784 | 0 | 4.4103 | 4.4103 | 65117.8382 | 8139.7298 | 20141.2973 | 180383.8248 | 0 | 22539.4448 | 69.9833 | 36070.6788 | 24080.8036 | 0 | 22.6417 | 22.6417
2049 | 380.6 | 285.6 | 190.6 | 38.8 | 28.8 | 18.8 | 19.4 | 14.4 | 9.4 | 15275.8704 | 1909.4838 | 4724.9088 | 10263.8416 | 0 | 1213.9744 | 0.43973 | 3558.2898 | 1296.7736 | 0 | 0.14227 | 0.14227 | 1278.9101 | 159.8638 | 395.5738 | 11154.224 | 0 | 1536.3442 | 12.2026 | 1903.0508 | 1641.8996 | 0 | 3.9479 | 3.9479 | 79114.7986 | 9889.3498 | 24470.6323 | 179493.4424 | 0 | 22217.075 | 58.2205 | 37725.9178 | 23735.6776 | 0 | 18.836 | 18.836
2050 | 400 | 300 | 200 | 38.8 | 28.8 | 18.8 | 19.4 | 14.4 | 9.4 | 16578.464 | 2072.308 | 5127.808 | 8730 | 0 | 1024.32 | 0 | 3496.268 | 1094.16 | 0 | 0 | 0 | 1349.9606 | 168.7451 | 417.5501 | 11279.936 | 0 | 1525.4996 | 10.7735 | 1925.2211 | 1630.2208 | 0 | 3.4855 | 3.4855 | 94343.3019 | 11792.9127 | 29180.8902 | 176943.5064 | 0 | 21715.8954 | 47.447 | 39296.9647 | 23199.6168 | 0 | 15.3505 | 15.3505

## DSM_M_Base
Year | Stock |  |  | Inflow |  |  | Outflow |  |  | Inflow | [11 empty] | Outflow | [11 empty] | Stock
| H | M | L | H | M | L | H | M | L | Steel | Al | Cu | Ni | Pb | Mn | Nd | Li | Co | V | Dy | Pr | Steel | Al | Cu | Ni | Pb | Mn | Nd | Li | Co | V | Dy | Pr | Steel | Al | Cu | Ni | Pb | Mn | Nd | Li | Co | V | Dy | Pr
| GWh | GWh | GWh | GWh | GWh | GWh | GWh | GWh | GWh | ton | ton | ton | ton | ton | ton | ton | ton | ton | ton | ton | ton | ton | ton | ton | ton | ton | ton | ton | ton | ton | ton | ton | ton | ton | ton | ton | ton | ton | ton | ton | ton | ton | ton | ton | ton
2020 | 0 | 0 | 0 | 0 | 0 | 0 | 0 | 0 | 0 | 0 | 0 | 0 | 0 | 0 | 0 | 0 | 0 | 0 | 0 | 0 | 0 | 0 | 0 | 0 | 0 | 0 | 0 | 0 | 0 | 0 | 0 | 0 | 0 | 0 | 0 | 0 | 0 | 0 | 0 | 0 | 0 | 0 | 0 | 0 | 0
2021 | 1.2 | 1.2 | 1.2 | 1.2 | 1.2 | 1.2 | 0 | 0 | 0 | 84.0307 | 12.2534 | 31.7798 | 418.4172 | 0 | 115.47 | 2.6248 | 89.7626 | 120.2736 | 0 | 0.8492 | 0.8492 | 0 | 0 | 0 | 0 | 0 | 0 | 0 | 0 | 0 | 0 | 0 | 0 | 84.0307 | 12.2534 | 31.7798 | 418.4172 | 0 | 115.47 | 2.6248 | 89.7626 | 120.2736 | 0 | 0.8492 | 0.8492
2022 | 2.4 | 2.4 | 2.4 | 1.2 | 1.2 | 1.2 | 0 | 0 | 0 | 82.8326 | 11.9093 | 30.7661 | 442.8504 | 0 | 113.22 | 2.4616 | 92.0837 | 118.2192 | 0 | 0.7964 | 0.7964 | 0 | 0 | 0 | 0 | 0 | 0 | 0 | 0 | 0 | 0 | 0 | 0 | 166.8634 | 24.1627 | 62.5459 | 861.2676 | 0 | 228.69 | 5.0864 | 181.8463 | 238.4928 | 0 | 1.6456 | 1.6456
2023 | 3.6 | 3.6 | 3.6 | 1.2 | 1.2 | 1.2 | 0 | 0 | 0 | 81.6346 | 11.5651 | 29.7523 | 467.2836 | 0 | 110.97 | 2.2984 | 94.4047 | 116.1648 | 0 | 0.7436 | 0.7436 | 0 | 0 | 0 | 0 | 0 | 0 | 0 | 0 | 0 | 0 | 0 | 0 | 248.4979 | 35.7278 | 92.2982 | 1328.5512 | 0 | 339.66 | 7.3848 | 276.251 | 354.6576 | 0 | 2.3892 | 2.3892
2024 | 4.8 | 4.8 | 4.8 | 1.2 | 1.2 | 1.2 | 0 | 0 | 0 | 80.4365 | 11.221 | 28.7386 | 491.7168 | 0 | 108.72 | 2.1352 | 96.7258 | 114.1104 | 0 | 0.6908 | 0.6908 | 0 | 0 | 0 | 0 | 0 | 0 | 0 | 0 | 0 | 0 | 0 | 0 | 328.9344 | 46.9488 | 121.0368 | 1820.268 | 0 | 448.38 | 9.52 | 372.9768 | 468.768 | 0 | 3.08 | 3.08
2025 | 6 | 6 | 6 | 1.2 | 1.2 | 1.2 | 0 | 0 | 0 | 79.2384 | 10.8768 | 27.7248 | 516.15 | 0 | 106.47 | 1.972 | 99.0468 | 112.056 | 0 | 0.638 | 0.638 | 0 | 0 | 0 | 0 | 0 | 0 | 0 | 0 | 0 | 0 | 0 | 0 | 408.1728 | 57.8256 | 148.7616 | 2336.418 | 0 | 554.85 | 11.492 | 472.0236 | 580.824 | 0 | 3.718 | 3.718
2026 | 7.2 | 7.2 | 7.2 | 1.2 | 1.2 | 1.2 | 0 | 0 | 0 | 78.0403 | 10.5326 | 26.711 | 540.5832 | 0 | 104.22 | 1.8088 | 101.3678 | 110.0016 | 0 | 0.5852 | 0.5852 | 0 | 0 | 0 | 0 | 0 | 0 | 0 | 0 | 0 | 0 | 0 | 0 | 486.2131 | 68.3582 | 175.4726 | 2877.0012 | 0 | 659.07 | 13.3008 | 573.3914 | 690.8256 | 0 | 4.3032 | 4.3032
2027 | 8.4 | 8.4 | 8.4 | 1.2 | 1.2 | 1.2 | 0 | 0 | 0 | 76.8422 | 10.1885 | 25.6973 | 565.0164 | 0 | 101.97 | 1.6456 | 103.6889 | 107.9472 | 0 | 0.5324 | 0.5324 | 0 | 0 | 0 | 0 | 0 | 0 | 0 | 0 | 0 | 0 | 0 | 0 | 563.0554 | 78.5467 | 201.1699 | 3442.0176 | 0 | 761.04 | 14.9464 | 677.0803 | 798.7728 | 0 | 4.8356 | 4.8356
2028 | 9.6 | 9.6 | 9.6 | 1.2 | 1.2 | 1.2 | 0 | 0 | 0 | 75.6442 | 9.8443 | 24.6835 | 589.4496 | 0 | 99.72 | 1.4824 | 106.0099 | 105.8928 | 0 | 0.4796 | 0.4796 | 0 | 0 | 0 | 0 | 0 | 0 | 0 | 0 | 0 | 0 | 0 | 0 | 638.6995 | 88.391 | 225.8534 | 4031.4672 | 0 | 860.76 | 16.4288 | 783.0902 | 904.6656 | 0 | 5.3152 | 5.3152
2029 | 10.8 | 10.8 | 10.8 | 1.2 | 1.2 | 1.2 | 0 | 0 | 0 | 74.4461 | 9.5002 | 23.6698 | 613.8828 | 0 | 97.47 | 1.3192 | 108.331 | 103.8384 | 0 | 0.4268 | 0.4268 | 0 | 0 | 0 | 0 | 0 | 0 | 0 | 0 | 0 | 0 | 0 | 0 | 713.1456 | 97.8912 | 249.5232 | 4645.35 | 0 | 958.23 | 17.748 | 891.4212 | 1008.504 | 0 | 5.742 | 5.742
2030 | 12 | 12 | 12 | 1.2 | 1.2 | 1.2 | 0 | 0 | 0 | 73.248 | 9.156 | 22.656 | 638.316 | 0 | 95.22 | 1.156 | 110.652 | 101.784 | 0 | 0.374 | 0.374 | 0 | 0 | 0 | 0 | 0 | 0 | 0 | 0 | 0 | 0 | 0 | 0 | 786.3936 | 107.0472 | 272.1792 | 5283.666 | 0 | 1053.45 | 18.904 | 1002.0732 | 1110.288 | 0 | 6.116 | 6.116
2031 | 31.4 | 26.4 | 21.4 | 19.4 | 14.4 | 9.4 | 0 | 0 | 0 | 878.976 | 109.872 | 271.872 | 7825.5648 | 0 | 1146.6864 | 12.7296 | 1349.1072 | 1225.6704 | 0 | 4.1184 | 4.1184 | 0 | 0 | 0 | 0 | 0 | 0 | 0 | 0 | 0 | 0 | 0 | 0 | 1665.3696 | 216.9192 | 544.0512 | 13109.2308 | 0 | 2200.1364 | 31.6336 | 2351.1804 | 2335.9584 | 0 | 10.2344 | 10.2344
2032 | 50.8 | 40.8 | 30.8 | 19.4 | 14.4 | 9.4 | 0 | 0 | 0 | 878.976 | 109.872 | 271.872 | 7991.3376 | 0 | 1150.7328 | 11.5872 | 1370.3904 | 1229.9328 | 0 | 3.7488 | 3.7488 | 0 | 0 | 0 | 0 | 0 | 0 | 0 | 0 | 0 | 0 | 0 | 0 | 2544.3456 | 326.7912 | 815.9232 | 21100.5684 | 0 | 3350.8692 | 43.2208 | 3721.5708 | 3565.8912 | 0 | 13.9832 | 13.9832
2033 | 70.2 | 55.2 | 40.2 | 19.4 | 14.4 | 9.4 | 0 | 0 | 0 | 878.976 | 109.872 | 271.872 | 8157.1104 | 0 | 1154.7792 | 10.4448 | 1391.6736 | 1234.1952 | 0 | 3.3792 | 3.3792 | 0 | 0 | 0 | 0 | 0 | 0 | 0 | 0 | 0 | 0 | 0 | 0 | 3423.3216 | 436.6632 | 1087.7952 | 29257.6788 | 0 | 4505.6484 | 53.6656 | 5113.2444 | 4800.0864 | 0 | 17.3624 | 17.3624
2034 | 89.6 | 69.6 | 49.6 | 19.4 | 14.4 | 9.4 | 0 | 0 | 0 | 878.976 | 109.872 | 271.872 | 8322.8832 | 0 | 1158.8256 | 9.3024 | 1412.9568 | 1238.4576 | 0 | 3.0096 | 3.0096 | 0 | 0 | 0 | 0 | 0 | 0 | 0 | 0 | 0 | 0 | 0 | 0 | 4302.2976 | 546.5352 | 1359.6672 | 37580.562 | 0 | 5664.474 | 62.968 | 6526.2012 | 6038.544 | 0 | 20.372 | 20.372
2035 | 109 | 84 | 59 | 19.4 | 14.4 | 9.4 | 0 | 0 | 0 | 878.976 | 109.872 | 271.872 | 8488.656 | 0 | 1162.872 | 8.16 | 1434.24 | 1242.72 | 0 | 2.64 | 2.64 | 0 | 0 | 0 | 0 | 0 | 0 | 0 | 0 | 0 | 0 | 0 | 0 | 5181.2736 | 656.4072 | 1631.5392 | 46069.218 | 0 | 6827.346 | 71.128 | 7960.4412 | 7281.264 | 0 | 23.012 | 23.012
2036 | 128.4 | 98.4 | 68.4 | 19.4 | 14.4 | 9.4 | 0 | 0 | 0 | 878.976 | 109.872 | 271.872 | 8654.4288 | 0 | 1166.9184 | 7.0176 | 1455.5232 | 1246.9824 | 0 | 2.2704 | 2.2704 | 0 | 0 | 0 | 0 | 0 | 0 | 0 | 0 | 0 | 0 | 0 | 0 | 6060.2496 | 766.2792 | 1903.4112 | 54723.6468 | 0 | 7994.2644 | 78.1456 | 9415.9644 | 8528.2464 | 0 | 25.2824 | 25.2824
2037 | 147.8 | 112.8 | 77.8 | 20.6 | 15.6 | 10.6 | 1.2 | 1.2 | 1.2 | 952.224 | 119.028 | 294.528 | 9555.2184 | 0 | 1268.5452 | 6.3648 | 1599.8736 | 1355.5152 | 0 | 2.0592 | 2.0592 | 84.0307 | 12.2534 | 31.7798 | 418.4172 | 0 | 115.47 | 2.6248 | 89.7626 | 120.2736 | 0 | 0.8492 | 0.8492 | 6928.4429 | 873.0538 | 2166.1594 | 63860.448 | 0 | 9147.3396 | 81.8856 | 10926.0754 | 9763.488 | 0 | 26.4924 | 26.4924
2038 | 167.2 | 127.2 | 87.2 | 20.6 | 15.6 | 10.6 | 1.2 | 1.2 | 1.2 | 952.224 | 119.028 | 294.528 | 9734.8056 | 0 | 1272.9288 | 5.1272 | 1622.9304 | 1360.1328 | 0 | 1.6588 | 1.6588 | 82.8326 | 11.9093 | 30.7661 | 442.8504 | 0 | 113.22 | 2.4616 | 92.0837 | 118.2192 | 0 | 0.7964 | 0.7964 | 7797.8342 | 980.1725 | 2429.9213 | 73152.4032 | 0 | 10307.0484 | 84.5512 | 12456.9221 | 11005.4016 | 0 | 27.3548 | 27.3548
2039 | 186.6 | 141.6 | 96.6 | 20.6 | 15.6 | 10.6 | 1.2 | 1.2 | 1.2 | 952.224 | 119.028 | 294.528 | 9914.3928 | 0 | 1277.3124 | 3.8896 | 1645.9872 | 1364.7504 | 0 | 1.2584 | 1.2584 | 81.6346 | 11.5651 | 29.7523 | 467.2836 | 0 | 110.97 | 2.2984 | 94.4047 | 116.1648 | 0 | 0.7436 | 0.7436 | 8668.4237 | 1087.6354 | 2694.697 | 82599.5124 | 0 | 11473.3908 | 86.1424 | 14008.5046 | 12253.9872 | 0 | 27.8696 | 27.8696
2040 | 206 | 156 | 106 | 20.6 | 15.6 | 10.6 | 1.2 | 1.2 | 1.2 | 952.224 | 119.028 | 294.528 | 10093.98 | 0 | 1281.696 | 2.652 | 1669.044 | 1369.368 | 0 | 0.858 | 0.858 | 80.4365 | 11.221 | 28.7386 | 491.7168 | 0 | 108.72 | 2.1352 | 96.7258 | 114.1104 | 0 | 0.6908 | 0.6908 | 9540.2112 | 1195.4424 | 2960.4864 | 92201.7756 | 0 | 12646.3668 | 86.6592 | 15580.8228 | 13509.2448 | 0 | 28.0368 | 28.0368
2041 | 225.4 | 170.4 | 115.4 | 20.6 | 15.6 | 10.6 | 1.2 | 1.2 | 1.2 | 952.224 | 119.028 | 294.528 | 10093.98 | 0 | 1281.696 | 2.652 | 1669.044 | 1369.368 | 0 | 0.858 | 0.858 | 79.2384 | 10.8768 | 27.7248 | 516.15 | 0 | 106.47 | 1.972 | 99.0468 | 112.056 | 0 | 0.638 | 0.638 | 10413.1968 | 1303.5936 | 3227.2896 | 101779.6056 | 0 | 13821.5928 | 87.3392 | 17150.82 | 14766.5568 | 0 | 28.2568 | 28.2568
2042 | 244.8 | 184.8 | 124.8 | 20.6 | 15.6 | 10.6 | 1.2 | 1.2 | 1.2 | 952.224 | 119.028 | 294.528 | 10093.98 | 0 | 1281.696 | 2.652 | 1669.044 | 1369.368 | 0 | 0.858 | 0.858 | 78.0403 | 10.5326 | 26.711 | 540.5832 | 0 | 104.22 | 1.8088 | 101.3678 | 110.0016 | 0 | 0.5852 | 0.5852 | 11287.3805 | 1412.089 | 3495.1066 | 111333.0024 | 0 | 14999.0688 | 88.1824 | 18718.4962 | 16025.9232 | 0 | 28.5296 | 28.5296
2043 | 264.2 | 199.2 | 134.2 | 20.6 | 15.6 | 10.6 | 1.2 | 1.2 | 1.2 | 952.224 | 119.028 | 294.528 | 10093.98 | 0 | 1281.696 | 2.652 | 1669.044 | 1369.368 | 0 | 0.858 | 0.858 | 76.8422 | 10.1885 | 25.6973 | 565.0164 | 0 | 101.97 | 1.6456 | 103.6889 | 107.9472 | 0 | 0.5324 | 0.5324 | 12162.7622 | 1520.9285 | 3763.9373 | 120861.966 | 0 | 16178.7948 | 89.1888 | 20283.8513 | 17287.344 | 0 | 28.8552 | 28.8552
2044 | 283.6 | 213.6 | 143.6 | 20.6 | 15.6 | 10.6 | 1.2 | 1.2 | 1.2 | 952.224 | 119.028 | 294.528 | 10093.98 | 0 | 1281.696 | 2.652 | 1669.044 | 1369.368 | 0 | 0.858 | 0.858 | 75.6442 | 9.8443 | 24.6835 | 589.4496 | 0 | 99.72 | 1.4824 | 106.0099 | 105.8928 | 0 | 0.4796 | 0.4796 | 13039.3421 | 1630.1122 | 4033.7818 | 130366.4964 | 0 | 17360.7708 | 90.3584 | 21846.8854 | 18550.8192 | 0 | 29.2336 | 29.2336
2045 | 303 | 228 | 153 | 20.6 | 15.6 | 10.6 | 1.2 | 1.2 | 1.2 | 952.224 | 119.028 | 294.528 | 10093.98 | 0 | 1281.696 | 2.652 | 1669.044 | 1369.368 | 0 | 0.858 | 0.858 | 74.4461 | 9.5002 | 23.6698 | 613.8828 | 0 | 97.47 | 1.3192 | 108.331 | 103.8384 | 0 | 0.4268 | 0.4268 | 13917.12 | 1739.64 | 4304.64 | 139846.5936 | 0 | 18544.9968 | 91.6912 | 23407.5984 | 19816.3488 | 0 | 29.6648 | 29.6648
2046 | 322.4 | 242.4 | 162.4 | 20.6 | 15.6 | 10.6 | 1.2 | 1.2 | 1.2 | 952.224 | 119.028 | 294.528 | 10093.98 | 0 | 1281.696 | 2.652 | 1669.044 | 1369.368 | 0 | 0.858 | 0.858 | 73.248 | 9.156 | 22.656 | 638.316 | 0 | 95.22 | 1.156 | 110.652 | 101.784 | 0 | 0.374 | 0.374 | 14796.096 | 1849.512 | 4576.512 | 149302.2576 | 0 | 19731.4728 | 93.1872 | 24965.9904 | 21083.9328 | 0 | 30.1488 | 30.1488
2047 | 341.8 | 256.8 | 171.8 | 38.8 | 28.8 | 18.8 | 19.4 | 14.4 | 9.4 | 1757.952 | 219.744 | 543.744 | 18635.04 | 0 | 2366.208 | 4.896 | 3081.312 | 2528.064 | 0 | 1.584 | 1.584 | 878.976 | 109.872 | 271.872 | 7825.5648 | 0 | 1146.6864 | 12.7296 | 1349.1072 | 1225.6704 | 0 | 4.1184 | 4.1184 | 15675.072 | 1959.384 | 4848.384 | 160111.7328 | 0 | 20950.9944 | 85.3536 | 26698.1952 | 22386.3264 | 0 | 27.6144 | 27.6144
2048 | 361.2 | 271.2 | 181.2 | 38.8 | 28.8 | 18.8 | 19.4 | 14.4 | 9.4 | 1757.952 | 219.744 | 543.744 | 18635.04 | 0 | 2366.208 | 4.896 | 3081.312 | 2528.064 | 0 | 1.584 | 1.584 | 878.976 | 109.872 | 271.872 | 7991.3376 | 0 | 1150.7328 | 11.5872 | 1370.3904 | 1229.9328 | 0 | 3.7488 | 3.7488 | 16554.048 | 2069.256 | 5120.256 | 170755.4352 | 0 | 22166.4696 | 78.6624 | 28409.1168 | 23684.4576 | 0 | 25.4496 | 25.4496
2049 | 380.6 | 285.6 | 190.6 | 38.8 | 28.8 | 18.8 | 19.4 | 14.4 | 9.4 | 1757.952 | 219.744 | 543.744 | 18635.04 | 0 | 2366.208 | 4.896 | 3081.312 | 2528.064 | 0 | 1.584 | 1.584 | 878.976 | 109.872 | 271.872 | 8157.1104 | 0 | 1154.7792 | 10.4448 | 1391.6736 | 1234.1952 | 0 | 3.3792 | 3.3792 | 17433.024 | 2179.128 | 5392.128 | 181233.3648 | 0 | 23377.8984 | 73.1136 | 30098.7552 | 24978.3264 | 0 | 23.6544 | 23.6544
2050 | 400 | 300 | 200 | 38.8 | 28.8 | 18.8 | 19.4 | 14.4 | 9.4 | 1757.952 | 219.744 | 543.744 | 18635.04 | 0 | 2366.208 | 4.896 | 3081.312 | 2528.064 | 0 | 1.584 | 1.584 | 878.976 | 109.872 | 271.872 | 8322.8832 | 0 | 1158.8256 | 9.3024 | 1412.9568 | 1238.4576 | 0 | 3.0096 | 3.0096 | 18312 | 2289 | 5664 | 191545.5216 | 0 | 24585.2808 | 68.7072 | 31767.1104 | 26267.9328 | 0 | 22.2288 | 22.2288

## DSM_M_SSB
Year | Stock |  |  | Inflow |  |  | Outflow |  |  | Inflow | [11 empty] | Outflow | [11 empty] | Stock
| H | M | L | H | M | L | H | M | L | Steel | Al | Cu | Ni | Pb | Mn | Nd | Li | Co | V | Dy | Pr | Steel | Al | Cu | Ni | Pb | Mn | Nd | Li | Co | V | Dy | Pr | Steel | Al | Cu | Ni | Pb | Mn | Nd | Li | Co | V | Dy | Pr
| GWh | GWh | GWh | GWh | GWh | GWh | GWh | GWh | GWh | ton | ton | ton | ton | ton | ton | ton | ton | ton | ton | ton | ton | ton | ton | ton | ton | ton | ton | ton | ton | ton | ton | ton | ton | ton | ton | ton | ton | ton | ton | ton | ton | ton | ton | ton | ton
2020 | 0 | 0 | 0 | 0 | 0 | 0 | 0 | 0 | 0 | 0 | 0 | 0 | 0 | 0 | 0 | 0 | 0 | 0 | 0 | 0 | 0 | 0 | 0 | 0 | 0 | 0 | 0 | 0 | 0 | 0 | 0 | 0 | 0 | 0 | 0 | 0 | 0 | 0 | 0 | 0 | 0 | 0 | 0 | 0 | 0
2021 | 1.2 | 1.2 | 1.2 | 1.2 | 1.2 | 1.2 | 0 | 0 | 0 | 83.2982 | 12.1619 | 31.5533 | 421.248 | 0 | 115.6524 | 2.6112 | 90.0575 | 120.468 | 0 | 0.8448 | 0.8448 | 0 | 0 | 0 | 0 | 0 | 0 | 0 | 0 | 0 | 0 | 0 | 0 | 83.2982 | 12.1619 | 31.5533 | 421.248 | 0 | 115.6524 | 2.6112 | 90.0575 | 120.468 | 0 | 0.8448 | 0.8448
2022 | 2.4 | 2.4 | 2.4 | 1.2 | 1.2 | 1.2 | 0 | 0 | 0 | 81.3677 | 11.7262 | 30.313 | 448.512 | 0 | 113.5848 | 2.4344 | 92.6734 | 118.608 | 0 | 0.7876 | 0.7876 | 0 | 0 | 0 | 0 | 0 | 0 | 0 | 0 | 0 | 0 | 0 | 0 | 164.6659 | 23.888 | 61.8662 | 869.76 | 0 | 229.2372 | 5.0456 | 182.7308 | 239.076 | 0 | 1.6324 | 1.6324
2023 | 3.6 | 3.6 | 3.6 | 1.2 | 1.2 | 1.2 | 0 | 0 | 0 | 79.4371 | 11.2904 | 29.0726 | 475.776 | 0 | 111.5172 | 2.2576 | 95.2892 | 116.748 | 0 | 0.7304 | 0.7304 | 0 | 0 | 0 | 0 | 0 | 0 | 0 | 0 | 0 | 0 | 0 | 0 | 244.103 | 35.1785 | 90.9389 | 1345.536 | 0 | 340.7544 | 7.3032 | 278.0201 | 355.824 | 0 | 2.3628 | 2.3628
2024 | 4.8 | 4.8 | 4.8 | 1.2 | 1.2 | 1.2 | 0 | 0 | 0 | 77.5066 | 10.8547 | 27.8323 | 503.04 | 0 | 109.4496 | 2.0808 | 97.9051 | 114.888 | 0 | 0.6732 | 0.6732 | 0 | 0 | 0 | 0 | 0 | 0 | 0 | 0 | 0 | 0 | 0 | 0 | 321.6096 | 46.0332 | 118.7712 | 1848.576 | 0 | 450.204 | 9.384 | 375.9252 | 470.712 | 0 | 3.036 | 3.036
2025 | 6 | 6 | 6 | 1.2 | 1.2 | 1.2 | 0 | 0 | 0 | 75.576 | 10.419 | 26.592 | 530.304 | 0 | 107.382 | 1.904 | 100.521 | 113.028 | 0 | 0.616 | 0.616 | 0 | 0 | 0 | 0 | 0 | 0 | 0 | 0 | 0 | 0 | 0 | 0 | 397.1856 | 56.4522 | 145.3632 | 2378.88 | 0 | 557.586 | 11.288 | 476.4462 | 583.74 | 0 | 3.652 | 3.652
2026 | 7.2 | 7.2 | 7.2 | 1.2 | 1.2 | 1.2 | 0 | 0 | 0 | 73.6454 | 9.9833 | 25.3517 | 557.568 | 0 | 105.3144 | 1.7272 | 103.1369 | 111.168 | 0 | 0.5588 | 0.5588 | 0 | 0 | 0 | 0 | 0 | 0 | 0 | 0 | 0 | 0 | 0 | 0 | 470.831 | 66.4355 | 170.7149 | 2936.448 | 0 | 662.9004 | 13.0152 | 579.5831 | 694.908 | 0 | 4.2108 | 4.2108
2027 | 8.4 | 8.4 | 8.4 | 1.2 | 1.2 | 1.2 | 0 | 0 | 0 | 71.7149 | 9.5476 | 24.1114 | 584.832 | 0 | 103.2468 | 1.5504 | 105.7528 | 109.308 | 0 | 0.5016 | 0.5016 | 0 | 0 | 0 | 0 | 0 | 0 | 0 | 0 | 0 | 0 | 0 | 0 | 542.5459 | 75.983 | 194.8262 | 3521.28 | 0 | 766.1472 | 14.5656 | 685.3358 | 804.216 | 0 | 4.7124 | 4.7124
2028 | 9.6 | 9.6 | 9.6 | 1.2 | 1.2 | 1.2 | 0 | 0 | 0 | 69.7843 | 9.1118 | 22.871 | 612.096 | 0 | 101.1792 | 1.3736 | 108.3686 | 107.448 | 0 | 0.4444 | 0.4444 | 0 | 0 | 0 | 0 | 0 | 0 | 0 | 0 | 0 | 0 | 0 | 0 | 612.3302 | 85.0949 | 217.6973 | 4133.376 | 0 | 867.3264 | 15.9392 | 793.7045 | 911.664 | 0 | 5.1568 | 5.1568
2029 | 10.8 | 10.8 | 10.8 | 1.2 | 1.2 | 1.2 | 0 | 0 | 0 | 67.8538 | 8.6761 | 21.6307 | 639.36 | 0 | 99.1116 | 1.1968 | 110.9845 | 105.588 | 0 | 0.3872 | 0.3872 | 0 | 0 | 0 | 0 | 0 | 0 | 0 | 0 | 0 | 0 | 0 | 0 | 680.184 | 93.771 | 239.328 | 4772.736 | 0 | 966.438 | 17.136 | 904.689 | 1017.252 | 0 | 5.544 | 5.544
2030 | 12 | 12 | 12 | 1.2 | 1.2 | 1.2 | 0 | 0 | 0 | 65.9232 | 8.2404 | 20.3904 | 666.624 | 0 | 97.044 | 1.02 | 113.6004 | 103.728 | 0 | 0.33 | 0.33 | 0 | 0 | 0 | 0 | 0 | 0 | 0 | 0 | 0 | 0 | 0 | 0 | 746.1072 | 102.0114 | 259.7184 | 5439.36 | 0 | 1063.482 | 18.156 | 1018.2894 | 1120.98 | 0 | 5.874 | 5.874
2031 | 31.4 | 26.4 | 21.4 | 19.4 | 14.4 | 9.4 | 0 | 0 | 0 | 843.817 | 105.4771 | 260.9971 | 8092.8 | 0 | 1156.4784 | 11.1792 | 1379.6611 | 1236.0672 | 0 | 3.6168 | 3.6168 | 0 | 0 | 0 | 0 | 0 | 0 | 0 | 0 | 0 | 0 | 0 | 0 | 1589.9242 | 207.4885 | 520.7155 | 13532.16 | 0 | 2219.9604 | 29.3352 | 2397.9505 | 2357.0472 | 0 | 9.4908 | 9.4908
2032 | 50.8 | 40.8 | 30.8 | 19.4 | 14.4 | 9.4 | 0 | 0 | 0 | 896.5555 | 112.0694 | 277.3094 | 8186.112 | 0 | 1148.4288 | 10.1184 | 1396.1174 | 1227.3984 | 0 | 3.2736 | 3.2736 | 0 | 0 | 0 | 0 | 0 | 0 | 0 | 0 | 0 | 0 | 0 | 0 | 2486.4797 | 319.558 | 798.025 | 21718.272 | 0 | 3368.3892 | 39.4536 | 3794.068 | 3584.4456 | 0 | 12.7644 | 12.7644
2033 | 70.2 | 55.2 | 40.2 | 19.4 | 14.4 | 9.4 | 0 | 0 | 0 | 949.2941 | 118.6618 | 293.6218 | 8279.424 | 0 | 1140.3792 | 9.0576 | 1412.5738 | 1218.7296 | 0 | 2.9304 | 2.9304 | 0 | 0 | 0 | 0 | 0 | 0 | 0 | 0 | 0 | 0 | 0 | 0 | 3435.7738 | 438.2197 | 1091.6467 | 29997.696 | 0 | 4508.7684 | 48.5112 | 5206.6417 | 4803.1752 | 0 | 15.6948 | 15.6948
2034 | 89.6 | 69.6 | 49.6 | 19.4 | 14.4 | 9.4 | 0 | 0 | 0 | 1002.0326 | 125.2541 | 309.9341 | 8372.736 | 0 | 1132.3296 | 7.9968 | 1429.0301 | 1210.0608 | 0 | 2.5872 | 2.5872 | 0 | 0 | 0 | 0 | 0 | 0 | 0 | 0 | 0 | 0 | 0 | 0 | 4437.8064 | 563.4738 | 1401.5808 | 38370.432 | 0 | 5641.098 | 56.508 | 6635.6718 | 6013.236 | 0 | 18.282 | 18.282
2035 | 109 | 84 | 59 | 19.4 | 14.4 | 9.4 | 0 | 0 | 0 | 1054.7712 | 131.8464 | 326.2464 | 8466.048 | 0 | 1124.28 | 6.936 | 1445.4864 | 1201.392 | 0 | 2.244 | 2.244 | 0 | 0 | 0 | 0 | 0 | 0 | 0 | 0 | 0 | 0 | 0 | 0 | 5492.5776 | 695.3202 | 1727.8272 | 46836.48 | 0 | 6765.378 | 63.444 | 8081.1582 | 7214.628 | 0 | 20.526 | 20.526
2036 | 128.4 | 98.4 | 68.4 | 19.4 | 14.4 | 9.4 | 0 | 0 | 0 | 1107.5098 | 138.4387 | 342.5587 | 8559.36 | 0 | 1116.2304 | 5.8752 | 1461.9427 | 1192.7232 | 0 | 1.9008 | 1.9008 | 0 | 0 | 0 | 0 | 0 | 0 | 0 | 0 | 0 | 0 | 0 | 0 | 6600.0874 | 833.7589 | 2070.3859 | 55395.84 | 0 | 7881.6084 | 69.3192 | 9543.1009 | 8407.3512 | 0 | 22.4268 | 22.4268
2037 | 147.8 | 112.8 | 77.8 | 20.6 | 15.6 | 10.6 | 1.2 | 1.2 | 1.2 | 1256.9357 | 157.117 | 388.777 | 9373.728 | 0 | 1200.5292 | 5.2156 | 1601.599 | 1282.7256 | 0 | 1.6874 | 1.6874 | 83.2982 | 12.1619 | 31.5533 | 421.248 | 0 | 115.6524 | 2.6112 | 90.0575 | 120.468 | 0 | 0.8448 | 0.8448 | 7773.7248 | 978.714 | 2427.6096 | 64348.32 | 0 | 8966.4852 | 71.9236 | 11054.6424 | 9569.6088 | 0 | 23.2694 | 23.2694
2038 | 167.2 | 127.2 | 87.2 | 20.6 | 15.6 | 10.6 | 1.2 | 1.2 | 1.2 | 1314.0691 | 164.2586 | 406.4486 | 9474.816 | 0 | 1191.8088 | 4.0664 | 1619.4266 | 1273.3344 | 0 | 1.3156 | 1.3156 | 81.3677 | 11.7262 | 30.313 | 448.512 | 0 | 113.5848 | 2.4344 | 92.6734 | 118.608 | 0 | 0.7876 | 0.7876 | 9006.4262 | 1131.2465 | 2803.7453 | 73374.624 | 0 | 10044.7092 | 73.5556 | 12581.3957 | 10724.3352 | 0 | 23.7974 | 23.7974
2039 | 186.6 | 141.6 | 96.6 | 20.6 | 15.6 | 10.6 | 1.2 | 1.2 | 1.2 | 1371.2026 | 171.4003 | 424.1203 | 9575.904 | 0 | 1183.0884 | 2.9172 | 1637.2543 | 1263.9432 | 0 | 0.9438 | 0.9438 | 79.4371 | 11.2904 | 29.0726 | 475.776 | 0 | 111.5172 | 2.2576 | 95.2892 | 116.748 | 0 | 0.7304 | 0.7304 | 10298.1917 | 1291.3564 | 3198.793 | 82474.752 | 0 | 11116.2804 | 74.2152 | 14123.3608 | 11871.5304 | 0 | 24.0108 | 24.0108
2040 | 206 | 156 | 106 | 20.6 | 15.6 | 10.6 | 1.2 | 1.2 | 1.2 | 1428.336 | 178.542 | 441.792 | 9676.992 | 0 | 1174.368 | 1.768 | 1655.082 | 1254.552 | 0 | 0.572 | 0.572 | 77.5066 | 10.8547 | 27.8323 | 503.04 | 0 | 109.4496 | 2.0808 | 97.9051 | 114.888 | 0 | 0.6732 | 0.6732 | 11649.0211 | 1459.0436 | 3612.7526 | 91648.704 | 0 | 12181.1988 | 73.9024 | 15680.5376 | 13011.1944 | 0 | 23.9096 | 23.9096
2041 | 225.4 | 170.4 | 115.4 | 20.6 | 15.6 | 10.6 | 1.2 | 1.2 | 1.2 | 1952.0592 | 244.0074 | 603.7824 | 9060.2928 | 0 | 1098.1152 | 1.5912 | 1630.1454 | 1173.0888 | 0 | 0.5148 | 0.5148 | 75.576 | 10.419 | 26.592 | 530.304 | 0 | 107.382 | 1.904 | 100.521 | 113.028 | 0 | 0.616 | 0.616 | 13525.5043 | 1692.632 | 4189.943 | 100178.6928 | 0 | 13171.932 | 73.5896 | 17210.162 | 14071.2552 | 0 | 23.8084 | 23.8084
2042 | 244.8 | 184.8 | 124.8 | 20.6 | 15.6 | 10.6 | 1.2 | 1.2 | 1.2 | 2475.7824 | 309.4728 | 765.7728 | 8443.5936 | 0 | 1021.8624 | 1.4144 | 1605.2088 | 1091.6256 | 0 | 0.4576 | 0.4576 | 73.6454 | 9.9833 | 25.3517 | 557.568 | 0 | 105.3144 | 1.7272 | 103.1369 | 111.168 | 0 | 0.5588 | 0.5588 | 15927.6413 | 1992.1216 | 4930.3642 | 108064.7184 | 0 | 14088.48 | 73.2768 | 18712.234 | 15051.7128 | 0 | 23.7072 | 23.7072
2043 | 264.2 | 199.2 | 134.2 | 20.6 | 15.6 | 10.6 | 1.2 | 1.2 | 1.2 | 2999.5056 | 374.9382 | 927.7632 | 7826.8944 | 0 | 945.6096 | 1.2376 | 1580.2722 | 1010.1624 | 0 | 0.4004 | 0.4004 | 71.7149 | 9.5476 | 24.1114 | 584.832 | 0 | 103.2468 | 1.5504 | 105.7528 | 109.308 | 0 | 0.5016 | 0.5016 | 18855.432 | 2357.5122 | 5834.016 | 115306.7808 | 0 | 14930.8428 | 72.964 | 20186.7534 | 15952.5672 | 0 | 23.606 | 23.606
2044 | 283.6 | 213.6 | 143.6 | 20.6 | 15.6 | 10.6 | 1.2 | 1.2 | 1.2 | 3523.2288 | 440.4036 | 1089.7536 | 7210.1952 | 0 | 869.3568 | 1.0608 | 1555.3356 | 928.6992 | 0 | 0.3432 | 0.3432 | 69.7843 | 9.1118 | 22.871 | 612.096 | 0 | 101.1792 | 1.3736 | 108.3686 | 107.448 | 0 | 0.4444 | 0.4444 | 22308.8765 | 2788.804 | 6900.8986 | 121904.88 | 0 | 15699.0204 | 72.6512 | 21633.7204 | 16773.8184 | 0 | 23.5048 | 23.5048
2045 | 303 | 228 | 153 | 20.6 | 15.6 | 10.6 | 1.2 | 1.2 | 1.2 | 4046.952 | 505.869 | 1251.744 | 6593.496 | 0 | 793.104 | 0.884 | 1530.399 | 847.236 | 0 | 0.286 | 0.286 | 67.8538 | 8.6761 | 21.6307 | 639.36 | 0 | 99.1116 | 1.1968 | 110.9845 | 105.588 | 0 | 0.3872 | 0.3872 | 26287.9747 | 3285.9968 | 8131.0118 | 127859.016 | 0 | 16393.0128 | 72.3384 | 23053.1348 | 17515.4664 | 0 | 23.4036 | 23.4036
2046 | 322.4 | 242.4 | 162.4 | 20.6 | 15.6 | 10.6 | 1.2 | 1.2 | 1.2 | 4570.6752 | 571.3344 | 1413.7344 | 5976.7968 | 0 | 716.8512 | 0.7072 | 1505.4624 | 765.7728 | 0 | 0.2288 | 0.2288 | 65.9232 | 8.2404 | 20.3904 | 666.624 | 0 | 97.044 | 1.02 | 113.6004 | 103.728 | 0 | 0.33 | 0.33 | 30792.7267 | 3849.0908 | 9524.3558 | 133169.1888 | 0 | 17012.82 | 72.0256 | 24444.9968 | 18177.5112 | 0 | 23.3024 | 23.3024
2047 | 341.8 | 256.8 | 171.8 | 38.8 | 28.8 | 18.8 | 19.4 | 14.4 | 9.4 | 9405.0432 | 1175.6304 | 2909.0304 | 9895.5648 | 0 | 1182.6432 | 0.9792 | 2733.2784 | 1263.3408 | 0 | 0.3168 | 0.3168 | 843.817 | 105.4771 | 260.9971 | 8092.8 | 0 | 1156.4784 | 11.1792 | 1379.6611 | 1236.0672 | 0 | 3.6168 | 3.6168 | 39353.953 | 4919.2441 | 12172.3891 | 134971.9536 | 0 | 17038.9848 | 61.8256 | 25798.6141 | 18204.7848 | 0 | 20.0024 | 20.0024
2048 | 361.2 | 271.2 | 181.2 | 38.8 | 28.8 | 18.8 | 19.4 | 14.4 | 9.4 | 10371.9168 | 1296.4896 | 3208.0896 | 8757.0432 | 0 | 1041.8688 | 0.6528 | 2687.2416 | 1112.9472 | 0 | 0.2112 | 0.2112 | 896.5555 | 112.0694 | 277.3094 | 8186.112 | 0 | 1148.4288 | 10.1184 | 1396.1174 | 1227.3984 | 0 | 3.2736 | 3.2736 | 48829.3142 | 6103.6643 | 15103.1693 | 135542.8848 | 0 | 16932.4248 | 52.36 | 27089.7383 | 18090.3336 | 0 | 16.94 | 16.94
2049 | 380.6 | 285.6 | 190.6 | 38.8 | 28.8 | 18.8 | 19.4 | 14.4 | 9.4 | 11338.7904 | 1417.3488 | 3507.1488 | 7618.5216 | 0 | 901.0944 | 0.3264 | 2641.2048 | 962.5536 | 0 | 0.1056 | 0.1056 | 949.2941 | 118.6618 | 293.6218 | 8279.424 | 0 | 1140.3792 | 9.0576 | 1412.5738 | 1218.7296 | 0 | 2.9304 | 2.9304 | 59218.8106 | 7402.3513 | 18316.6963 | 134881.9824 | 0 | 16693.14 | 43.6288 | 28318.3693 | 17834.1576 | 0 | 14.1152 | 14.1152
2050 | 400 | 300 | 200 | 38.8 | 28.8 | 18.8 | 19.4 | 14.4 | 9.4 | 12305.664 | 1538.208 | 3806.208 | 6480 | 0 | 760.32 | 0 | 2595.168 | 812.16 | 0 | 0 | 0 | 1002.0326 | 125.2541 | 309.9341 | 8372.736 | 0 | 1132.3296 | 7.9968 | 1429.0301 | 1210.0608 | 0 | 2.5872 | 2.5872 | 70522.4419 | 8815.3052 | 21812.9702 | 132989.2464 | 0 | 16321.1304 | 35.632 | 29484.5072 | 17436.2568 | 0 | 11.528 | 11.528

## DSM_L_Base
Year | Stock |  |  | Inflow |  |  | Outflow |  |  | Inflow | [11 empty] | Outflow | [11 empty] | Stock
| H | M | L | H | M | L | H | M | L | Steel | Al | Cu | Ni | Pb | Mn | Nd | Li | Co | V | Dy | Pr | Steel | Al | Cu | Ni | Pb | Mn | Nd | Li | Co | V | Dy | Pr | Steel | Al | Cu | Ni | Pb | Mn | Nd | Li | Co | V | Dy | Pr
| GWh | GWh | GWh | GWh | GWh | GWh | GWh | GWh | GWh | ton | ton | ton | ton | ton | ton | ton | ton | ton | ton | ton | ton | ton | ton | ton | ton | ton | ton | ton | ton | ton | ton | ton | ton | ton | ton | ton | ton | ton | ton | ton | ton | ton | ton | ton | ton
2020 | 0 | 0 | 0 | 0 | 0 | 0 | 0 | 0 | 0 | 0 | 0 | 0 | 0 | 0 | 0 | 0 | 0 | 0 | 0 | 0 | 0 | 0 | 0 | 0 | 0 | 0 | 0 | 0 | 0 | 0 | 0 | 0 | 0 | 0 | 0 | 0 | 0 | 0 | 0 | 0 | 0 | 0 | 0 | 0 | 0
2021 | 1.2 | 1.2 | 1.2 | 1.2 | 1.2 | 1.2 | 0 | 0 | 0 | 84.0307 | 12.2534 | 31.7798 | 418.4172 | 0 | 115.47 | 2.6248 | 89.7626 | 120.2736 | 0 | 0.8492 | 0.8492 | 0 | 0 | 0 | 0 | 0 | 0 | 0 | 0 | 0 | 0 | 0 | 0 | 84.0307 | 12.2534 | 31.7798 | 418.4172 | 0 | 115.47 | 2.6248 | 89.7626 | 120.2736 | 0 | 0.8492 | 0.8492
2022 | 2.4 | 2.4 | 2.4 | 1.2 | 1.2 | 1.2 | 0 | 0 | 0 | 82.8326 | 11.9093 | 30.7661 | 442.8504 | 0 | 113.22 | 2.4616 | 92.0837 | 118.2192 | 0 | 0.7964 | 0.7964 | 0 | 0 | 0 | 0 | 0 | 0 | 0 | 0 | 0 | 0 | 0 | 0 | 166.8634 | 24.1627 | 62.5459 | 861.2676 | 0 | 228.69 | 5.0864 | 181.8463 | 238.4928 | 0 | 1.6456 | 1.6456
2023 | 3.6 | 3.6 | 3.6 | 1.2 | 1.2 | 1.2 | 0 | 0 | 0 | 81.6346 | 11.5651 | 29.7523 | 467.2836 | 0 | 110.97 | 2.2984 | 94.4047 | 116.1648 | 0 | 0.7436 | 0.7436 | 0 | 0 | 0 | 0 | 0 | 0 | 0 | 0 | 0 | 0 | 0 | 0 | 248.4979 | 35.7278 | 92.2982 | 1328.5512 | 0 | 339.66 | 7.3848 | 276.251 | 354.6576 | 0 | 2.3892 | 2.3892
2024 | 4.8 | 4.8 | 4.8 | 1.2 | 1.2 | 1.2 | 0 | 0 | 0 | 80.4365 | 11.221 | 28.7386 | 491.7168 | 0 | 108.72 | 2.1352 | 96.7258 | 114.1104 | 0 | 0.6908 | 0.6908 | 0 | 0 | 0 | 0 | 0 | 0 | 0 | 0 | 0 | 0 | 0 | 0 | 328.9344 | 46.9488 | 121.0368 | 1820.268 | 0 | 448.38 | 9.52 | 372.9768 | 468.768 | 0 | 3.08 | 3.08
2025 | 6 | 6 | 6 | 1.2 | 1.2 | 1.2 | 0 | 0 | 0 | 79.2384 | 10.8768 | 27.7248 | 516.15 | 0 | 106.47 | 1.972 | 99.0468 | 112.056 | 0 | 0.638 | 0.638 | 0 | 0 | 0 | 0 | 0 | 0 | 0 | 0 | 0 | 0 | 0 | 0 | 408.1728 | 57.8256 | 148.7616 | 2336.418 | 0 | 554.85 | 11.492 | 472.0236 | 580.824 | 0 | 3.718 | 3.718
2026 | 7.2 | 7.2 | 7.2 | 1.2 | 1.2 | 1.2 | 0 | 0 | 0 | 78.0403 | 10.5326 | 26.711 | 540.5832 | 0 | 104.22 | 1.8088 | 101.3678 | 110.0016 | 0 | 0.5852 | 0.5852 | 0 | 0 | 0 | 0 | 0 | 0 | 0 | 0 | 0 | 0 | 0 | 0 | 486.2131 | 68.3582 | 175.4726 | 2877.0012 | 0 | 659.07 | 13.3008 | 573.3914 | 690.8256 | 0 | 4.3032 | 4.3032
2027 | 8.4 | 8.4 | 8.4 | 1.2 | 1.2 | 1.2 | 0 | 0 | 0 | 76.8422 | 10.1885 | 25.6973 | 565.0164 | 0 | 101.97 | 1.6456 | 103.6889 | 107.9472 | 0 | 0.5324 | 0.5324 | 0 | 0 | 0 | 0 | 0 | 0 | 0 | 0 | 0 | 0 | 0 | 0 | 563.0554 | 78.5467 | 201.1699 | 3442.0176 | 0 | 761.04 | 14.9464 | 677.0803 | 798.7728 | 0 | 4.8356 | 4.8356
2028 | 9.6 | 9.6 | 9.6 | 1.2 | 1.2 | 1.2 | 0 | 0 | 0 | 75.6442 | 9.8443 | 24.6835 | 589.4496 | 0 | 99.72 | 1.4824 | 106.0099 | 105.8928 | 0 | 0.4796 | 0.4796 | 0 | 0 | 0 | 0 | 0 | 0 | 0 | 0 | 0 | 0 | 0 | 0 | 638.6995 | 88.391 | 225.8534 | 4031.4672 | 0 | 860.76 | 16.4288 | 783.0902 | 904.6656 | 0 | 5.3152 | 5.3152
2029 | 10.8 | 10.8 | 10.8 | 1.2 | 1.2 | 1.2 | 0 | 0 | 0 | 74.4461 | 9.5002 | 23.6698 | 613.8828 | 0 | 97.47 | 1.3192 | 108.331 | 103.8384 | 0 | 0.4268 | 0.4268 | 0 | 0 | 0 | 0 | 0 | 0 | 0 | 0 | 0 | 0 | 0 | 0 | 713.1456 | 97.8912 | 249.5232 | 4645.35 | 0 | 958.23 | 17.748 | 891.4212 | 1008.504 | 0 | 5.742 | 5.742
2030 | 12 | 12 | 12 | 1.2 | 1.2 | 1.2 | 0 | 0 | 0 | 73.248 | 9.156 | 22.656 | 638.316 | 0 | 95.22 | 1.156 | 110.652 | 101.784 | 0 | 0.374 | 0.374 | 0 | 0 | 0 | 0 | 0 | 0 | 0 | 0 | 0 | 0 | 0 | 0 | 786.3936 | 107.0472 | 272.1792 | 5283.666 | 0 | 1053.45 | 18.904 | 1002.0732 | 1110.288 | 0 | 6.116 | 6.116
2031 | 31.4 | 26.4 | 21.4 | 19.4 | 14.4 | 9.4 | 0 | 0 | 0 | 573.776 | 71.722 | 177.472 | 5108.3548 | 0 | 748.5314 | 8.3096 | 880.6672 | 800.0904 | 0 | 2.6884 | 2.6884 | 0 | 0 | 0 | 0 | 0 | 0 | 0 | 0 | 0 | 0 | 0 | 0 | 1360.1696 | 178.7692 | 449.6512 | 10392.0208 | 0 | 1801.9814 | 27.2136 | 1882.7404 | 1910.3784 | 0 | 8.8044 | 8.8044
2032 | 50.8 | 40.8 | 30.8 | 19.4 | 14.4 | 9.4 | 0 | 0 | 0 | 573.776 | 71.722 | 177.472 | 5216.5676 | 0 | 751.1728 | 7.5639 | 894.5604 | 802.8728 | 0 | 2.4471 | 2.4471 | 0 | 0 | 0 | 0 | 0 | 0 | 0 | 0 | 0 | 0 | 0 | 0 | 1933.9456 | 250.4912 | 627.1232 | 15608.5884 | 0 | 2553.1542 | 34.7775 | 2777.3008 | 2713.2512 | 0 | 11.2515 | 11.2515
2033 | 70.2 | 55.2 | 40.2 | 19.4 | 14.4 | 9.4 | 0 | 0 | 0 | 573.776 | 71.722 | 177.472 | 5324.7804 | 0 | 753.8142 | 6.8181 | 908.4536 | 805.6552 | 0 | 2.2059 | 2.2059 | 0 | 0 | 0 | 0 | 0 | 0 | 0 | 0 | 0 | 0 | 0 | 0 | 2507.7216 | 322.2132 | 804.5952 | 20933.3688 | 0 | 3306.9684 | 41.5956 | 3685.7544 | 3518.9064 | 0 | 13.4574 | 13.4574
2034 | 89.6 | 69.6 | 49.6 | 19.4 | 14.4 | 9.4 | 0 | 0 | 0 | 573.776 | 71.722 | 177.472 | 5432.9932 | 0 | 756.4556 | 6.0724 | 922.3468 | 808.4376 | 0 | 1.9646 | 1.9646 | 0 | 0 | 0 | 0 | 0 | 0 | 0 | 0 | 0 | 0 | 0 | 0 | 3081.4976 | 393.9352 | 982.0672 | 26366.362 | 0 | 4063.424 | 47.668 | 4608.1012 | 4327.344 | 0 | 15.422 | 15.422
2035 | 109 | 84 | 59 | 19.4 | 14.4 | 9.4 | 0 | 0 | 0 | 573.776 | 71.722 | 177.472 | 5541.206 | 0 | 759.097 | 5.3267 | 936.24 | 811.22 | 0 | 1.7233 | 1.7233 | 0 | 0 | 0 | 0 | 0 | 0 | 0 | 0 | 0 | 0 | 0 | 0 | 3655.2736 | 465.6572 | 1159.5392 | 31907.568 | 0 | 4822.521 | 52.9947 | 5544.3412 | 5138.564 | 0 | 17.1453 | 17.1453
2036 | 128.4 | 98.4 | 68.4 | 19.4 | 14.4 | 9.4 | 0 | 0 | 0 | 573.776 | 71.722 | 177.472 | 5649.4188 | 0 | 761.7384 | 4.5809 | 950.1332 | 814.0024 | 0 | 1.4821 | 1.4821 | 0 | 0 | 0 | 0 | 0 | 0 | 0 | 0 | 0 | 0 | 0 | 0 | 4229.0496 | 537.3792 | 1337.0112 | 37556.9868 | 0 | 5584.2594 | 57.5756 | 6494.4744 | 5952.5664 | 0 | 18.6274 | 18.6274
2037 | 147.8 | 112.8 | 77.8 | 20.6 | 15.6 | 10.6 | 1.2 | 1.2 | 1.2 | 647.024 | 80.878 | 200.128 | 6492.6484 | 0 | 861.9602 | 4.3248 | 1087.0936 | 921.0552 | 0 | 1.3992 | 1.3992 | 84.0307 | 12.2534 | 31.7798 | 418.4172 | 0 | 115.47 | 2.6248 | 89.7626 | 120.2736 | 0 | 0.8492 | 0.8492 | 4792.0429 | 606.0038 | 1505.3594 | 43631.218 | 0 | 6330.7496 | 59.2756 | 7491.8054 | 6753.348 | 0 | 19.1774 | 19.1774
2038 | 167.2 | 127.2 | 87.2 | 20.6 | 15.6 | 10.6 | 1.2 | 1.2 | 1.2 | 647.024 | 80.878 | 200.128 | 6614.6756 | 0 | 864.9388 | 3.4839 | 1102.7604 | 924.1928 | 0 | 1.1271 | 1.1271 | 82.8326 | 11.9093 | 30.7661 | 442.8504 | 0 | 113.22 | 2.4616 | 92.0837 | 118.2192 | 0 | 0.7964 | 0.7964 | 5356.2342 | 674.9725 | 1674.7213 | 49803.0432 | 0 | 7082.4684 | 60.2979 | 8502.4821 | 7559.3216 | 0 | 19.5081 | 19.5081
2039 | 186.6 | 141.6 | 96.6 | 20.6 | 15.6 | 10.6 | 1.2 | 1.2 | 1.2 | 647.024 | 80.878 | 200.128 | 6736.7028 | 0 | 867.9174 | 2.6429 | 1118.4272 | 927.3304 | 0 | 0.85507 | 0.85507 | 81.6346 | 11.5651 | 29.7523 | 467.2836 | 0 | 110.97 | 2.2984 | 94.4047 | 116.1648 | 0 | 0.7436 | 0.7436 | 5921.6237 | 744.2854 | 1845.097 | 56072.4624 | 0 | 7839.4158 | 60.6424 | 9526.5046 | 8370.4872 | 0 | 19.6196 | 19.6196
2040 | 206 | 156 | 106 | 20.6 | 15.6 | 10.6 | 1.2 | 1.2 | 1.2 | 647.024 | 80.878 | 200.128 | 6858.73 | 0 | 870.896 | 1.802 | 1134.094 | 930.468 | 0 | 0.583 | 0.583 | 80.4365 | 11.221 | 28.7386 | 491.7168 | 0 | 108.72 | 2.1352 | 96.7258 | 114.1104 | 0 | 0.6908 | 0.6908 | 6488.2112 | 813.9424 | 2016.4864 | 62439.4756 | 0 | 8601.5918 | 60.3092 | 10563.8728 | 9186.8448 | 0 | 19.5118 | 19.5118
2041 | 225.4 | 170.4 | 115.4 | 20.6 | 15.6 | 10.6 | 1.2 | 1.2 | 1.2 | 647.024 | 80.878 | 200.128 | 6858.73 | 0 | 870.896 | 1.802 | 1134.094 | 930.468 | 0 | 0.583 | 0.583 | 79.2384 | 10.8768 | 27.7248 | 516.15 | 0 | 106.47 | 1.972 | 99.0468 | 112.056 | 0 | 0.638 | 0.638 | 7055.9968 | 883.9436 | 2188.8896 | 68782.0556 | 0 | 9366.0178 | 60.1392 | 11598.92 | 10005.2568 | 0 | 19.4568 | 19.4568
2042 | 244.8 | 184.8 | 124.8 | 20.6 | 15.6 | 10.6 | 1.2 | 1.2 | 1.2 | 647.024 | 80.878 | 200.128 | 6858.73 | 0 | 870.896 | 1.802 | 1134.094 | 930.468 | 0 | 0.583 | 0.583 | 78.0403 | 10.5326 | 26.711 | 540.5832 | 0 | 104.22 | 1.8088 | 101.3678 | 110.0016 | 0 | 0.5852 | 0.5852 | 7624.9805 | 954.289 | 2362.3066 | 75100.2024 | 0 | 10132.6938 | 60.1324 | 12631.6462 | 10825.7232 | 0 | 19.4546 | 19.4546
2043 | 264.2 | 199.2 | 134.2 | 20.6 | 15.6 | 10.6 | 1.2 | 1.2 | 1.2 | 647.024 | 80.878 | 200.128 | 6858.73 | 0 | 870.896 | 1.802 | 1134.094 | 930.468 | 0 | 0.583 | 0.583 | 76.8422 | 10.1885 | 25.6973 | 565.0164 | 0 | 101.97 | 1.6456 | 103.6889 | 107.9472 | 0 | 0.5324 | 0.5324 | 8195.1622 | 1024.9785 | 2536.7373 | 81393.916 | 0 | 10901.6198 | 60.2888 | 13662.0513 | 11648.244 | 0 | 19.5052 | 19.5052
2044 | 283.6 | 213.6 | 143.6 | 20.6 | 15.6 | 10.6 | 1.2 | 1.2 | 1.2 | 647.024 | 80.878 | 200.128 | 6858.73 | 0 | 870.896 | 1.802 | 1134.094 | 930.468 | 0 | 0.583 | 0.583 | 75.6442 | 9.8443 | 24.6835 | 589.4496 | 0 | 99.72 | 1.4824 | 106.0099 | 105.8928 | 0 | 0.4796 | 0.4796 | 8766.5421 | 1096.0122 | 2712.1818 | 87663.1964 | 0 | 11672.7958 | 60.6084 | 14690.1354 | 12472.8192 | 0 | 19.6086 | 19.6086
2045 | 303 | 228 | 153 | 20.6 | 15.6 | 10.6 | 1.2 | 1.2 | 1.2 | 647.024 | 80.878 | 200.128 | 6858.73 | 0 | 870.896 | 1.802 | 1134.094 | 930.468 | 0 | 0.583 | 0.583 | 74.4461 | 9.5002 | 23.6698 | 613.8828 | 0 | 97.47 | 1.3192 | 108.331 | 103.8384 | 0 | 0.4268 | 0.4268 | 9339.12 | 1167.39 | 2888.64 | 93908.0436 | 0 | 12446.2218 | 61.0912 | 15715.8984 | 13299.4488 | 0 | 19.7648 | 19.7648
2046 | 322.4 | 242.4 | 162.4 | 20.6 | 15.6 | 10.6 | 1.2 | 1.2 | 1.2 | 647.024 | 80.878 | 200.128 | 6858.73 | 0 | 870.896 | 1.802 | 1134.094 | 930.468 | 0 | 0.583 | 0.583 | 73.248 | 9.156 | 22.656 | 638.316 | 0 | 95.22 | 1.156 | 110.652 | 101.784 | 0 | 0.374 | 0.374 | 9912.896 | 1239.112 | 3066.112 | 100128.4576 | 0 | 13221.8978 | 61.7372 | 16739.3404 | 14128.1328 | 0 | 19.9738 | 19.9738
2047 | 341.8 | 256.8 | 171.8 | 38.8 | 28.8 | 18.8 | 19.4 | 14.4 | 9.4 | 1147.552 | 143.444 | 354.944 | 12164.54 | 0 | 1544.608 | 3.196 | 2011.412 | 1650.264 | 0 | 1.034 | 1.034 | 573.776 | 71.722 | 177.472 | 5108.3548 | 0 | 748.5314 | 8.3096 | 880.6672 | 800.0904 | 0 | 2.6884 | 2.6884 | 10486.672 | 1310.834 | 3243.584 | 107184.6428 | 0 | 14017.9744 | 56.6236 | 17870.0852 | 14978.3064 | 0 | 18.3194 | 18.3194
2048 | 361.2 | 271.2 | 181.2 | 38.8 | 28.8 | 18.8 | 19.4 | 14.4 | 9.4 | 1147.552 | 143.444 | 354.944 | 12164.54 | 0 | 1544.608 | 3.196 | 2011.412 | 1650.264 | 0 | 1.034 | 1.034 | 573.776 | 71.722 | 177.472 | 5216.5676 | 0 | 751.1728 | 7.5639 | 894.5604 | 802.8728 | 0 | 2.4471 | 2.4471 | 11060.448 | 1382.556 | 3421.056 | 114132.6152 | 0 | 14811.4096 | 52.2557 | 18986.9368 | 15825.6976 | 0 | 16.9063 | 16.9063
2049 | 380.6 | 285.6 | 190.6 | 38.8 | 28.8 | 18.8 | 19.4 | 14.4 | 9.4 | 1147.552 | 143.444 | 354.944 | 12164.54 | 0 | 1544.608 | 3.196 | 2011.412 | 1650.264 | 0 | 1.034 | 1.034 | 573.776 | 71.722 | 177.472 | 5324.7804 | 0 | 753.8142 | 6.8181 | 908.4536 | 805.6552 | 0 | 2.2059 | 2.2059 | 11634.224 | 1454.278 | 3598.528 | 120972.3748 | 0 | 15602.2034 | 48.6336 | 20089.8952 | 16670.3064 | 0 | 15.7344 | 15.7344
2050 | 400 | 300 | 200 | 38.8 | 28.8 | 18.8 | 19.4 | 14.4 | 9.4 | 1147.552 | 143.444 | 354.944 | 12164.54 | 0 | 1544.608 | 3.196 | 2011.412 | 1650.264 | 0 | 1.034 | 1.034 | 573.776 | 71.722 | 177.472 | 5432.9932 | 0 | 756.4556 | 6.0724 | 922.3468 | 808.4376 | 0 | 1.9646 | 1.9646 | 12208 | 1526 | 3776 | 127703.9216 | 0 | 16390.3558 | 45.7572 | 21178.9604 | 17512.1328 | 0 | 14.8038 | 14.8038

## DSM_L_SSB
Year | Stock |  |  | Inflow |  |  | Outflow |  |  | Inflow | [11 empty] | Outflow | [11 empty] | Stock
| H | M | L | H | M | L | H | M | L | Steel | Al | Cu | Ni | Pb | Mn | Nd | Li | Co | V | Dy | Pr | Steel | Al | Cu | Ni | Pb | Mn | Nd | Li | Co | V | Dy | Pr | Steel | Al | Cu | Ni | Pb | Mn | Nd | Li | Co | V | Dy | Pr
| GWh | GWh | GWh | GWh | GWh | GWh | GWh | GWh | GWh | ton | ton | ton | ton | ton | ton | ton | ton | ton | ton | ton | ton | ton | ton | ton | ton | ton | ton | ton | ton | ton | ton | ton | ton | ton | ton | ton | ton | ton | ton | ton | ton | ton | ton | ton | ton
2020 | 0 | 0 | 0 | 0 | 0 | 0 | 0 | 0 | 0 | 0 | 0 | 0 | 0 | 0 | 0 | 0 | 0 | 0 | 0 | 0 | 0 | 0 | 0 | 0 | 0 | 0 | 0 | 0 | 0 | 0 | 0 | 0 | 0 | 0 | 0 | 0 | 0 | 0 | 0 | 0 | 0 | 0 | 0 | 0 | 0
2021 | 1.2 | 1.2 | 1.2 | 1.2 | 1.2 | 1.2 | 0 | 0 | 0 | 83.2982 | 12.1619 | 31.5533 | 421.248 | 0 | 115.6524 | 2.6112 | 90.0575 | 120.468 | 0 | 0.8448 | 0.8448 | 0 | 0 | 0 | 0 | 0 | 0 | 0 | 0 | 0 | 0 | 0 | 0 | 83.2982 | 12.1619 | 31.5533 | 421.248 | 0 | 115.6524 | 2.6112 | 90.0575 | 120.468 | 0 | 0.8448 | 0.8448
2022 | 2.4 | 2.4 | 2.4 | 1.2 | 1.2 | 1.2 | 0 | 0 | 0 | 81.3677 | 11.7262 | 30.313 | 448.512 | 0 | 113.5848 | 2.4344 | 92.6734 | 118.608 | 0 | 0.7876 | 0.7876 | 0 | 0 | 0 | 0 | 0 | 0 | 0 | 0 | 0 | 0 | 0 | 0 | 164.6659 | 23.888 | 61.8662 | 869.76 | 0 | 229.2372 | 5.0456 | 182.7308 | 239.076 | 0 | 1.6324 | 1.6324
2023 | 3.6 | 3.6 | 3.6 | 1.2 | 1.2 | 1.2 | 0 | 0 | 0 | 79.4371 | 11.2904 | 29.0726 | 475.776 | 0 | 111.5172 | 2.2576 | 95.2892 | 116.748 | 0 | 0.7304 | 0.7304 | 0 | 0 | 0 | 0 | 0 | 0 | 0 | 0 | 0 | 0 | 0 | 0 | 244.103 | 35.1785 | 90.9389 | 1345.536 | 0 | 340.7544 | 7.3032 | 278.0201 | 355.824 | 0 | 2.3628 | 2.3628
2024 | 4.8 | 4.8 | 4.8 | 1.2 | 1.2 | 1.2 | 0 | 0 | 0 | 77.5066 | 10.8547 | 27.8323 | 503.04 | 0 | 109.4496 | 2.0808 | 97.9051 | 114.888 | 0 | 0.6732 | 0.6732 | 0 | 0 | 0 | 0 | 0 | 0 | 0 | 0 | 0 | 0 | 0 | 0 | 321.6096 | 46.0332 | 118.7712 | 1848.576 | 0 | 450.204 | 9.384 | 375.9252 | 470.712 | 0 | 3.036 | 3.036
2025 | 6 | 6 | 6 | 1.2 | 1.2 | 1.2 | 0 | 0 | 0 | 75.576 | 10.419 | 26.592 | 530.304 | 0 | 107.382 | 1.904 | 100.521 | 113.028 | 0 | 0.616 | 0.616 | 0 | 0 | 0 | 0 | 0 | 0 | 0 | 0 | 0 | 0 | 0 | 0 | 397.1856 | 56.4522 | 145.3632 | 2378.88 | 0 | 557.586 | 11.288 | 476.4462 | 583.74 | 0 | 3.652 | 3.652
2026 | 7.2 | 7.2 | 7.2 | 1.2 | 1.2 | 1.2 | 0 | 0 | 0 | 73.6454 | 9.9833 | 25.3517 | 557.568 | 0 | 105.3144 | 1.7272 | 103.1369 | 111.168 | 0 | 0.5588 | 0.5588 | 0 | 0 | 0 | 0 | 0 | 0 | 0 | 0 | 0 | 0 | 0 | 0 | 470.831 | 66.4355 | 170.7149 | 2936.448 | 0 | 662.9004 | 13.0152 | 579.5831 | 694.908 | 0 | 4.2108 | 4.2108
2027 | 8.4 | 8.4 | 8.4 | 1.2 | 1.2 | 1.2 | 0 | 0 | 0 | 71.7149 | 9.5476 | 24.1114 | 584.832 | 0 | 103.2468 | 1.5504 | 105.7528 | 109.308 | 0 | 0.5016 | 0.5016 | 0 | 0 | 0 | 0 | 0 | 0 | 0 | 0 | 0 | 0 | 0 | 0 | 542.5459 | 75.983 | 194.8262 | 3521.28 | 0 | 766.1472 | 14.5656 | 685.3358 | 804.216 | 0 | 4.7124 | 4.7124
2028 | 9.6 | 9.6 | 9.6 | 1.2 | 1.2 | 1.2 | 0 | 0 | 0 | 69.7843 | 9.1118 | 22.871 | 612.096 | 0 | 101.1792 | 1.3736 | 108.3686 | 107.448 | 0 | 0.4444 | 0.4444 | 0 | 0 | 0 | 0 | 0 | 0 | 0 | 0 | 0 | 0 | 0 | 0 | 612.3302 | 85.0949 | 217.6973 | 4133.376 | 0 | 867.3264 | 15.9392 | 793.7045 | 911.664 | 0 | 5.1568 | 5.1568
2029 | 10.8 | 10.8 | 10.8 | 1.2 | 1.2 | 1.2 | 0 | 0 | 0 | 67.8538 | 8.6761 | 21.6307 | 639.36 | 0 | 99.1116 | 1.1968 | 110.9845 | 105.588 | 0 | 0.3872 | 0.3872 | 0 | 0 | 0 | 0 | 0 | 0 | 0 | 0 | 0 | 0 | 0 | 0 | 680.184 | 93.771 | 239.328 | 4772.736 | 0 | 966.438 | 17.136 | 904.689 | 1017.252 | 0 | 5.544 | 5.544
2030 | 12 | 12 | 12 | 1.2 | 1.2 | 1.2 | 0 | 0 | 0 | 65.9232 | 8.2404 | 20.3904 | 666.624 | 0 | 97.044 | 1.02 | 113.6004 | 103.728 | 0 | 0.33 | 0.33 | 0 | 0 | 0 | 0 | 0 | 0 | 0 | 0 | 0 | 0 | 0 | 0 | 746.1072 | 102.0114 | 259.7184 | 5439.36 | 0 | 1063.482 | 18.156 | 1018.2894 | 1120.98 | 0 | 5.874 | 5.874
2031 | 31.4 | 26.4 | 21.4 | 19.4 | 14.4 | 9.4 | 0 | 0 | 0 | 550.825 | 68.8531 | 170.3731 | 5282.8 | 0 | 754.9234 | 7.2975 | 900.6121 | 806.8772 | 0 | 2.361 | 2.361 | 0 | 0 | 0 | 0 | 0 | 0 | 0 | 0 | 0 | 0 | 0 | 0 | 1296.9322 | 170.8645 | 430.0915 | 10722.16 | 0 | 1818.4054 | 25.4535 | 1918.9015 | 1927.8572 | 0 | 8.235 | 8.235
2032 | 50.8 | 40.8 | 30.8 | 19.4 | 14.4 | 9.4 | 0 | 0 | 0 | 585.2515 | 73.1564 | 181.0214 | 5343.712 | 0 | 749.6688 | 6.6051 | 911.3544 | 801.2184 | 0 | 2.1369 | 2.1369 | 0 | 0 | 0 | 0 | 0 | 0 | 0 | 0 | 0 | 0 | 0 | 0 | 1882.1837 | 244.021 | 611.113 | 16065.872 | 0 | 2568.0742 | 32.0586 | 2830.256 | 2729.0756 | 0 | 10.3719 | 10.3719
2033 | 70.2 | 55.2 | 40.2 | 19.4 | 14.4 | 9.4 | 0 | 0 | 0 | 619.6781 | 77.4598 | 191.6698 | 5404.624 | 0 | 744.4142 | 5.9126 | 922.0968 | 795.5596 | 0 | 1.9129 | 1.9129 | 0 | 0 | 0 | 0 | 0 | 0 | 0 | 0 | 0 | 0 | 0 | 0 | 2501.8618 | 321.4807 | 802.7827 | 21470.496 | 0 | 3312.4884 | 37.9712 | 3752.3527 | 3524.6352 | 0 | 12.2848 | 12.2848
2034 | 89.6 | 69.6 | 49.6 | 19.4 | 14.4 | 9.4 | 0 | 0 | 0 | 654.1046 | 81.7631 | 202.3181 | 5465.536 | 0 | 739.1596 | 5.2201 | 932.8391 | 789.9008 | 0 | 1.6889 | 1.6889 | 0 | 0 | 0 | 0 | 0 | 0 | 0 | 0 | 0 | 0 | 0 | 0 | 3155.9664 | 403.2438 | 1005.1008 | 26936.032 | 0 | 4051.648 | 43.1913 | 4685.1918 | 4314.536 | 0 | 13.9737 | 13.9737
2035 | 109 | 84 | 59 | 19.4 | 14.4 | 9.4 | 0 | 0 | 0 | 688.5312 | 86.0664 | 212.9664 | 5526.448 | 0 | 733.905 | 4.5277 | 943.5814 | 784.242 | 0 | 1.4648 | 1.4648 | 0 | 0 | 0 | 0 | 0 | 0 | 0 | 0 | 0 | 0 | 0 | 0 | 3844.4976 | 489.3102 | 1218.0672 | 32462.48 | 0 | 4785.553 | 47.719 | 5628.7732 | 5098.778 | 0 | 15.4385 | 15.4385
2036 | 128.4 | 98.4 | 68.4 | 19.4 | 14.4 | 9.4 | 0 | 0 | 0 | 722.9578 | 90.3697 | 223.6147 | 5587.36 | 0 | 728.6504 | 3.8352 | 954.3237 | 778.5832 | 0 | 1.2408 | 1.2408 | 0 | 0 | 0 | 0 | 0 | 0 | 0 | 0 | 0 | 0 | 0 | 0 | 4567.4554 | 579.6799 | 1441.6819 | 38049.84 | 0 | 5514.2034 | 51.5542 | 6583.0969 | 5877.3612 | 0 | 16.6793 | 16.6793
2037 | 147.8 | 112.8 | 77.8 | 20.6 | 15.6 | 10.6 | 1.2 | 1.2 | 1.2 | 854.0717 | 106.759 | 264.169 | 6369.328 | 0 | 815.7442 | 3.5439 | 1088.266 | 871.5956 | 0 | 1.1466 | 1.1466 | 83.2982 | 12.1619 | 31.5533 | 421.248 | 0 | 115.6524 | 2.6112 | 90.0575 | 120.468 | 0 | 0.8448 | 0.8448 | 5338.2288 | 674.277 | 1674.2976 | 43997.92 | 0 | 6214.2952 | 52.4869 | 7581.3054 | 6628.4888 | 0 | 16.9811 | 16.9811
2038 | 167.2 | 127.2 | 87.2 | 20.6 | 15.6 | 10.6 | 1.2 | 1.2 | 1.2 | 892.8931 | 111.6116 | 276.1766 | 6438.016 | 0 | 809.8188 | 2.7631 | 1100.3796 | 865.2144 | 0 | 0.89393 | 0.89393 | 81.3677 | 11.7262 | 30.313 | 448.512 | 0 | 113.5848 | 2.4344 | 92.6734 | 118.608 | 0 | 0.7876 | 0.7876 | 6149.7542 | 774.1625 | 1920.1613 | 49987.424 | 0 | 6910.5292 | 52.8156 | 8589.0117 | 7375.0952 | 0 | 17.0874 | 17.0874
2039 | 186.6 | 141.6 | 96.6 | 20.6 | 15.6 | 10.6 | 1.2 | 1.2 | 1.2 | 931.7146 | 116.4643 | 288.1843 | 6506.704 | 0 | 803.8934 | 1.9822 | 1112.4933 | 858.8332 | 0 | 0.6413 | 0.6413 | 79.4371 | 11.2904 | 29.0726 | 475.776 | 0 | 111.5172 | 2.2576 | 95.2892 | 116.748 | 0 | 0.7304 | 0.7304 | 7002.0317 | 879.3364 | 2179.273 | 56018.352 | 0 | 7602.9054 | 52.5402 | 9606.2158 | 8117.1804 | 0 | 16.9983 | 16.9983
2040 | 206 | 156 | 106 | 20.6 | 15.6 | 10.6 | 1.2 | 1.2 | 1.2 | 970.536 | 121.317 | 300.192 | 6575.392 | 0 | 797.968 | 1.2013 | 1124.607 | 852.452 | 0 | 0.38867 | 0.38867 | 77.5066 | 10.8547 | 27.8323 | 503.04 | 0 | 109.4496 | 2.0808 | 97.9051 | 114.888 | 0 | 0.6732 | 0.6732 | 7895.0611 | 989.7986 | 2451.6326 | 62090.704 | 0 | 8291.4238 | 51.6607 | 10632.9176 | 8854.7444 | 0 | 16.7138 | 16.7138
2041 | 225.4 | 170.4 | 115.4 | 20.6 | 15.6 | 10.6 | 1.2 | 1.2 | 1.2 | 1326.3992 | 165.7999 | 410.2624 | 6156.3528 | 0 | 746.1552 | 1.0812 | 1107.6629 | 797.0988 | 0 | 0.3498 | 0.3498 | 75.576 | 10.419 | 26.592 | 530.304 | 0 | 107.382 | 1.904 | 100.521 | 113.028 | 0 | 0.616 | 0.616 | 9145.8843 | 1145.1795 | 2835.303 | 67716.7528 | 0 | 8930.197 | 50.8379 | 11640.0595 | 9538.8152 | 0 | 16.4476 | 16.4476
2042 | 244.8 | 184.8 | 124.8 | 20.6 | 15.6 | 10.6 | 1.2 | 1.2 | 1.2 | 1682.2624 | 210.2828 | 520.3328 | 5737.3136 | 0 | 694.3424 | 0.96107 | 1090.7188 | 741.7456 | 0 | 0.31093 | 0.31093 | 73.6454 | 9.9833 | 25.3517 | 557.568 | 0 | 105.3144 | 1.7272 | 103.1369 | 111.168 | 0 | 0.5588 | 0.5588 | 10754.5013 | 1345.4791 | 3330.2842 | 72896.4984 | 0 | 9519.225 | 50.0718 | 12627.6415 | 10169.3928 | 0 | 16.1997 | 16.1997
2043 | 264.2 | 199.2 | 134.2 | 20.6 | 15.6 | 10.6 | 1.2 | 1.2 | 1.2 | 2038.1256 | 254.7657 | 630.4032 | 5318.2744 | 0 | 642.5296 | 0.84093 | 1073.7747 | 686.3924 | 0 | 0.27207 | 0.27207 | 71.7149 | 9.5476 | 24.1114 | 584.832 | 0 | 103.2468 | 1.5504 | 105.7528 | 109.308 | 0 | 0.5016 | 0.5016 | 12720.912 | 1590.6972 | 3936.576 | 77629.9408 | 0 | 10058.5078 | 49.3623 | 13595.6634 | 10746.4772 | 0 | 15.9702 | 15.9702
2044 | 283.6 | 213.6 | 143.6 | 20.6 | 15.6 | 10.6 | 1.2 | 1.2 | 1.2 | 2393.9888 | 299.2486 | 740.4736 | 4899.2352 | 0 | 590.7168 | 0.7208 | 1056.8306 | 631.0392 | 0 | 0.2332 | 0.2332 | 69.7843 | 9.1118 | 22.871 | 612.096 | 0 | 101.1792 | 1.3736 | 108.3686 | 107.448 | 0 | 0.4444 | 0.4444 | 15045.1165 | 1880.834 | 4654.1786 | 81917.08 | 0 | 10548.0454 | 48.7095 | 14544.1254 | 11270.0684 | 0 | 15.759 | 15.759
2045 | 303 | 228 | 153 | 20.6 | 15.6 | 10.6 | 1.2 | 1.2 | 1.2 | 2749.852 | 343.7315 | 850.544 | 4480.196 | 0 | 538.904 | 0.60067 | 1039.8865 | 575.686 | 0 | 0.19433 | 0.19433 | 67.8538 | 8.6761 | 21.6307 | 639.36 | 0 | 99.1116 | 1.1968 | 110.9845 | 105.588 | 0 | 0.3872 | 0.3872 | 17727.1147 | 2215.8893 | 5483.0918 | 85757.916 | 0 | 10987.8378 | 48.1134 | 15473.0273 | 11740.1664 | 0 | 15.5661 | 15.5661
2046 | 322.4 | 242.4 | 162.4 | 20.6 | 15.6 | 10.6 | 1.2 | 1.2 | 1.2 | 3105.7152 | 388.2144 | 960.6144 | 4061.1568 | 0 | 487.0912 | 0.48053 | 1022.9424 | 520.3328 | 0 | 0.15547 | 0.15547 | 65.9232 | 8.2404 | 20.3904 | 666.624 | 0 | 97.044 | 1.02 | 113.6004 | 103.728 | 0 | 0.33 | 0.33 | 20766.9067 | 2595.8633 | 6423.3158 | 89152.4488 | 0 | 11377.885 | 47.5739 | 16382.3693 | 12156.7712 | 0 | 15.3916 | 15.3916
2047 | 341.8 | 256.8 | 171.8 | 38.8 | 28.8 | 18.8 | 19.4 | 14.4 | 9.4 | 6139.4032 | 767.4254 | 1898.9504 | 6459.6048 | 0 | 772.0032 | 0.6392 | 1784.2234 | 824.6808 | 0 | 0.2068 | 0.2068 | 550.825 | 68.8531 | 170.3731 | 5282.8 | 0 | 754.9234 | 7.2975 | 900.6121 | 806.8772 | 0 | 2.361 | 2.361 | 26355.485 | 3294.4356 | 8151.8931 | 90329.2536 | 0 | 11394.9648 | 40.9156 | 17265.9806 | 12174.5748 | 0 | 13.2374 | 13.2374
2048 | 361.2 | 271.2 | 181.2 | 38.8 | 28.8 | 18.8 | 19.4 | 14.4 | 9.4 | 6770.5568 | 846.3196 | 2094.1696 | 5716.4032 | 0 | 680.1088 | 0.42613 | 1754.1716 | 726.5072 | 0 | 0.13787 | 0.13787 | 585.2515 | 73.1564 | 181.0214 | 5343.712 | 0 | 749.6688 | 6.6051 | 911.3544 | 801.2184 | 0 | 2.1369 | 2.1369 | 32540.7902 | 4067.5988 | 10065.0413 | 90701.9448 | 0 | 11325.4048 | 34.7367 | 18108.7978 | 12099.8636 | 0 | 11.2383 | 11.2383
2049 | 380.6 | 285.6 | 190.6 | 38.8 | 28.8 | 18.8 | 19.4 | 14.4 | 9.4 | 7401.7104 | 925.2138 | 2289.3888 | 4973.2016 | 0 | 588.2144 | 0.21307 | 1724.1198 | 628.3336 | 0 | 0.068933 | 0.068933 | 619.6781 | 77.4598 | 191.6698 | 5404.624 | 0 | 744.4142 | 5.9126 | 922.0968 | 795.5596 | 0 | 1.9129 | 1.9129 | 39322.8226 | 4915.3528 | 12162.7603 | 90270.5224 | 0 | 11169.205 | 29.0371 | 18910.8208 | 11932.6376 | 0 | 9.3944 | 9.3944
2050 | 400 | 300 | 200 | 38.8 | 28.8 | 18.8 | 19.4 | 14.4 | 9.4 | 8032.864 | 1004.108 | 2484.608 | 4230 | 0 | 496.32 | 0 | 1694.068 | 530.16 | 0 | 0 | 0 | 654.1046 | 81.7631 | 202.3181 | 5465.536 | 0 | 739.1596 | 5.2201 | 932.8391 | 789.9008 | 0 | 1.6889 | 1.6889 | 46701.5819 | 5837.6977 | 14445.0502 | 89034.9864 | 0 | 10926.3654 | 23.817 | 19672.0497 | 11672.8968 | 0 | 7.7055 | 7.7055

## Marketshare_Base
| ASSB | LMO | LFP | NMC811 | NMC622 | NMC523 | NMC111 | NCA+ | NCA
Year
2020 | 0 | 0.02 | 0.06 | 0.15 | 0.3 | 0.21 | 0.06 | 0.2 | 0
2021 | 0.001 | 0.018 | 0.064 | 0.195 | 0.281 | 0.196 | 0.055 | 0.19 | 0
2022 | 0.002 | 0.016 | 0.068 | 0.24 | 0.262 | 0.182 | 0.05 | 0.18 | 0
2023 | 0.003 | 0.014 | 0.072 | 0.285 | 0.243 | 0.168 | 0.045 | 0.17 | 0
2024 | 0.004 | 0.012 | 0.076 | 0.33 | 0.224 | 0.154 | 0.04 | 0.16 | 0
2025 | 0.005 | 0.01 | 0.08 | 0.375 | 0.205 | 0.14 | 0.035 | 0.15 | 0
2026 | 0.006 | 0.008 | 0.084 | 0.42 | 0.186 | 0.126 | 0.03 | 0.14 | 0
2027 | 0.007 | 0.006 | 0.088 | 0.465 | 0.167 | 0.112 | 0.025 | 0.13 | 0
2028 | 0.008 | 0.004 | 0.092 | 0.51 | 0.148 | 0.098 | 0.02 | 0.12 | 0
2029 | 0.009 | 0.002 | 0.096 | 0.555 | 0.129 | 0.084 | 0.015 | 0.11 | 0
2030 | 0.01 | 0 | 0.1 | 0.6 | 0.11 | 0.07 | 0.01 | 0.1 | 0
2031 | 0.039 | 0 | 0.1 | 0.592 | 0.104 | 0.063 | 0.009 | 0.093 | 0
2032 | 0.068 | 0 | 0.1 | 0.584 | 0.098 | 0.056 | 0.008 | 0.086 | 0
2033 | 0.097 | 0 | 0.1 | 0.576 | 0.092 | 0.049 | 0.007 | 0.079 | 0
2034 | 0.126 | 0 | 0.1 | 0.568 | 0.086 | 0.042 | 0.006 | 0.072 | 0
2035 | 0.155 | 0 | 0.1 | 0.56 | 0.08 | 0.035 | 0.005 | 0.065 | 0
2036 | 0.184 | 0 | 0.1 | 0.552 | 0.074 | 0.028 | 0.004 | 0.058 | 0
2037 | 0.213 | 0 | 0.1 | 0.544 | 0.068 | 0.021 | 0.003 | 0.051 | 0
2038 | 0.242 | 0 | 0.1 | 0.536 | 0.062 | 0.014 | 0.002 | 0.044 | 0
2039 | 0.271 | 0 | 0.1 | 0.528 | 0.056 | 0.007 | 0.001 | 0.037 | 0
2040 | 0.3 | 0 | 0.1 | 0.52 | 0.05 | 0 | 0 | 0.03 | 0
2041 | 0.32 | 0 | 0.1 | 0.5 | 0.05 | 0 | 0 | 0.03 | 0
2042 | 0.34 | 0 | 0.1 | 0.48 | 0.05 | 0 | 0 | 0.03 | 0
2043 | 0.36 | 0 | 0.1 | 0.46 | 0.05 | 0 | 0 | 0.03 | 0
2044 | 0.38 | 0 | 0.1 | 0.44 | 0.05 | 0 | 0 | 0.03 | 0
2045 | 0.4 | 0 | 0.1 | 0.42 | 0.05 | 0 | 0 | 0.03 | 0
2046 | 0.42 | 0 | 0.1 | 0.4 | 0.05 | 0 | 0 | 0.03 | 0
2047 | 0.44 | 0 | 0.1 | 0.38 | 0.05 | 0 | 0 | 0.03 | 0
2048 | 0.46 | 0 | 0.1 | 0.36 | 0.05 | 0 | 0 | 0.03 | 0
2049 | 0.48 | 0 | 0.1 | 0.34 | 0.05 | 0 | 0 | 0.03 | 0
2050 | 0.5 | 0 | 0.1 | 0.32 | 0.05 | 0 | 0 | 0.03 | 0

## Marketshare_SSB
| ASSB | LMO | LFP | NMC811 | NMC622 | NMC523 | NMC111 | NCA+ | NCA
Year
2020 | 0 | 0.02 | 0.06 | 0.15 | 0.3 | 0.21 | 0.06 | 0.2 | 0
2021 | 0.01 | 0.018 | 0.063 | 0.19 | 0.28 | 0.195 | 0.055 | 0.189 | 0
2022 | 0.02 | 0.016 | 0.066 | 0.23 | 0.26 | 0.18 | 0.05 | 0.178 | 0
2023 | 0.03 | 0.014 | 0.069 | 0.27 | 0.24 | 0.165 | 0.045 | 0.167 | 0
2024 | 0.04 | 0.012 | 0.072 | 0.31 | 0.22 | 0.15 | 0.04 | 0.156 | 0
2025 | 0.05 | 0.01 | 0.075 | 0.35 | 0.2 | 0.135 | 0.035 | 0.145 | 0
2026 | 0.06 | 0.008 | 0.078 | 0.39 | 0.18 | 0.12 | 0.03 | 0.134 | 0
2027 | 0.07 | 0.006 | 0.081 | 0.43 | 0.16 | 0.105 | 0.025 | 0.123 | 0
2028 | 0.08 | 0.004 | 0.084 | 0.47 | 0.14 | 0.09 | 0.02 | 0.112 | 0
2029 | 0.09 | 0.002 | 0.087 | 0.51 | 0.12 | 0.075 | 0.015 | 0.101 | 0
2030 | 0.1 | 0 | 0.09 | 0.55 | 0.1 | 0.06 | 0.01 | 0.09 | 0
2031 | 0.15 | 0 | 0.096 | 0.516 | 0.092 | 0.054 | 0.009 | 0.083 | 0
2032 | 0.2 | 0 | 0.102 | 0.482 | 0.084 | 0.048 | 0.008 | 0.076 | 0
2033 | 0.25 | 0 | 0.108 | 0.448 | 0.076 | 0.042 | 0.007 | 0.069 | 0
2034 | 0.3 | 0 | 0.114 | 0.414 | 0.068 | 0.036 | 0.006 | 0.062 | 0
2035 | 0.35 | 0 | 0.12 | 0.38 | 0.06 | 0.03 | 0.005 | 0.055 | 0
2036 | 0.4 | 0 | 0.126 | 0.346 | 0.052 | 0.024 | 0.004 | 0.048 | 0
2037 | 0.45 | 0 | 0.132 | 0.312 | 0.044 | 0.018 | 0.003 | 0.041 | 0
2038 | 0.5 | 0 | 0.138 | 0.278 | 0.036 | 0.012 | 0.002 | 0.034 | 0
2039 | 0.55 | 0 | 0.144 | 0.244 | 0.028 | 0.006 | 0.001 | 0.027 | 0
2040 | 0.6 | 0 | 0.15 | 0.21 | 0.02 | 0 | 0 | 0.02 | 0
2041 | 0.57 | 0 | 0.205 | 0.189 | 0.018 | 0 | 0 | 0.018 | 0
2042 | 0.54 | 0 | 0.26 | 0.168 | 0.016 | 0 | 0 | 0.016 | 0
2043 | 0.51 | 0 | 0.315 | 0.147 | 0.014 | 0 | 0 | 0.014 | 0
2044 | 0.48 | 0 | 0.37 | 0.126 | 0.012 | 0 | 0 | 0.012 | 0
2045 | 0.45 | 0 | 0.425 | 0.105 | 0.01 | 0 | 0 | 0.01 | 0
2046 | 0.42 | 0 | 0.48 | 0.084 | 0.008 | 0 | 0 | 0.008 | 0
2047 | 0.39 | 0 | 0.535 | 0.063 | 0.006 | 0 | 0 | 0.006 | 0
2048 | 0.36 | 0 | 0.59 | 0.042 | 0.004 | 0 | 0 | 0.004 | 0
2049 | 0.33 | 0 | 0.645 | 0.021 | 0.002 | 0 | 0 | 0.002 | 0
2050 | 0.3 | 0 | 0.7 | 0 | 0 | 0 | 0 | 0 | 0

## MI
| Lifespan | Steel | Al | Cu | Ni | Pb | Mn | Nd | Li | Co | V | Dy | Pr
| Year | ton / MWh | ton / MWh | ton / MWh | ton / MWh | ton / MWh | ton / MWh | ton / MWh | ton / MWh | ton / MWh | ton / MWh | ton / MWh | ton / MWh
Solid State Batteries (ASSB) | 16 |  | Ni: 0.75; Mn: 0.088; Li: 0.113; Co: 0.094
Manganese-Oxide (LMO) | 16 | 1.72 | Al: 0.296; Cu: 0.8; Mn: 0.144; Li: 0.248
Lithium Iron Phosphate (LFP) | 16 | 0.6104 | Al: 0.0763; Cu: 0.1888; Li: 0.0803
Nickel-Manganese-Cadmium Oxide 811 (NMC811) | 16 |  | Ni: 0.75; Mn: 0.088; Li: 0.113; Co: 0.094
Nickel-Manganese-Cadmium Oxide 622 (NMC622) | 16 |  | Ni: 0.641; Mn: 0.2; Li: 0.126; Co: 0.214
Nickel-Manganese-Cadmium Oxide 523 (NMC523) | 16 |  | Nd: 0.0056667; Dy: 0.0018333; Pr: 0.0018333
Nickel-Manganese-Cadmium Oxide 111 (NMC111) | 16 |  | Ni: 0.392; Mn: 0.367; Li: 0.139; Co: 0.394
Nickel Cobalt Aluminum Oxide Plus (NCA+) | 16 |  | Nd: 0.0056667; Dy: 0.0018333; Pr: 0.0018333
Battery type | Lifespan | Steel | Al | Cu | Nd | Li | Co | Dy | Pr | Source
| Year | ton / MWh | ton / MWh | ton / MWh | ton / MWh | ton / MWh | ton / MWh | ton / MWh | ton / MWh
ASSB | 16 |  | Pb: 0.113; Mn: 0.094
LMO | 16 | 1.72 | Al: 0.296; Cu: 0.8; Pb: 0.248
LFP | 16 | 0.6104 | Al: 0.0763; Cu: 0.1888; Pb: 0.0803
NMC811 | 16 |  | Pb: 0.113; Mn: 0.094
NMC622 | 16 |  | Pb: 0.126; Mn: 0.214
NMC523 | 16 |  | Ni: 0.0056667; Nd: 0.0018333
NMC111 | 16 |  | Pb: 0.139; Mn: 0.394
NCA+ | 16 |  | Ni: 0.0056667; Nd: 0.0018333
Note on A8: Janneke van Oorschot: op basis van EVs
Note on A23: Janneke van Oorschot: op basis van EVs

## Graphs_I
Scenario | Sub-scenario | Stock 2050
|  | Steel | Aluminum | Copper | Ni | Pb | Mn | Nd | Li | Co | V | Dy | Pr
|  | ton | ton | ton | ton | ton | ton | ton | ton | ton | ton | ton | ton
H | Base | 24416 | 3052 | 7552 | 255387.1216 | 0 | 32780.2058 | 91.6572 | 42355.2604 | 35023.7328 | 0 | 29.6538 | 29.6538
| SSB | 94343.3019 | 11792.9127 | 29180.8902 | 176943.5064 | 0 | 21715.8954 | 47.447 | 39296.9647 | 23199.6168 | 0 | 15.3505 | 15.3505
M | Base | 18312 | 2289 | 5664 | 191545.5216 | 0 | 24585.2808 | 68.7072 | 31767.1104 | 26267.9328 | 0 | 22.2288 | 22.2288
| SSB | 70522.4419 | 8815.3052 | 21812.9702 | 132989.2464 | 0 | 16321.1304 | 35.632 | 29484.5072 | 17436.2568 | 0 | 11.528 | 11.528
L | Base | 12208 | 1526 | 3776 | 127703.9216 | 0 | 16390.3558 | 45.7572 | 21178.9604 | 17512.1328 | 0 | 14.8038 | 14.8038
| SSB | 46701.5819 | 5837.6977 | 14445.0502 | 89034.9864 | 0 | 10926.3654 | 23.817 | 19672.0497 | 11672.8968 | 0 | 7.7055 | 7.7055
Scenario | Sub-scenario | Outflow 2050
|  | Steel | Aluminum | Copper | Ni | Pb | Mn | Nd | Li | Co | V | Dy | Pr
|  | ton | ton | ton | ton | ton | ton | ton | ton | ton | ton | ton | ton
H | Base | 1184.176 | 148.022 | 366.272 | 11212.7732 | 0 | 1561.1956 | 12.5324 | 1903.5668 | 1668.4776 | 0 | 4.0546 | 4.0546
| SSB | 1349.9606 | 168.7451 | 417.5501 | 11279.936 | 0 | 1525.4996 | 10.7735 | 1925.2211 | 1630.2208 | 0 | 3.4855 | 3.4855
M | Base | 878.976 | 109.872 | 271.872 | 8322.8832 | 0 | 1158.8256 | 9.3024 | 1412.9568 | 1238.4576 | 0 | 3.0096 | 3.0096
| SSB | 1002.0326 | 125.2541 | 309.9341 | 8372.736 | 0 | 1132.3296 | 7.9968 | 1429.0301 | 1210.0608 | 0 | 2.5872 | 2.5872
L | Base | 573.776 | 71.722 | 177.472 | 5432.9932 | 0 | 756.4556 | 6.0724 | 922.3468 | 808.4376 | 0 | 1.9646 | 1.9646
| SSB | 654.1046 | 81.7631 | 202.3181 | 5465.536 | 0 | 739.1596 | 5.2201 | 932.8391 | 789.9008 | 0 | 1.6889 | 1.6889
Scenario | Sub-scenario | Inflow 2050
|  | Steel | Aluminum | Copper | Ni | Pb | Mn | Nd | Li | Co | V | Dy | Pr
|  | ton | ton | ton | ton | ton | ton | ton | ton | ton | ton | ton | ton
H | Base | 2368.352 | 296.044 | 732.544 | 25105.54 | 0 | 3187.808 | 6.596 | 4151.212 | 3405.864 | 0 | 2.134 | 2.134
| SSB | 16578.464 | 2072.308 | 5127.808 | 8730 | 0 | 1024.32 | 0 | 3496.268 | 1094.16 | 0 | 0 | 0
M | Base | 1757.952 | 219.744 | 543.744 | 18635.04 | 0 | 2366.208 | 4.896 | 3081.312 | 2528.064 | 0 | 1.584 | 1.584
| SSB | 12305.664 | 1538.208 | 3806.208 | 6480 | 0 | 760.32 | 0 | 2595.168 | 812.16 | 0 | 0 | 0
L | Base | 1147.552 | 143.444 | 354.944 | 12164.54 | 0 | 1544.608 | 3.196 | 2011.412 | 1650.264 | 0 | 1.034 | 1.034
| SSB | 8032.864 | 1004.108 | 2484.608 | 4230 | 0 | 496.32 | 0 | 1694.068 | 530.16 | 0 | 0 | 0

## Graphs_II
Scenario M
| M | M | L | L | H | H | Scenario M | 2030 |  |  |  | m | 2050 |  |  |  | Year | 2030 |  |  |  | 2050
| S | S | S | S | S | S |  | Base |  | SSB |  |  | Base |  | SSB |  | Scenario | Base |  | SSB |  | Base |  | SSB
| Base | SSB | Base | SSB | Base | SSB |  | I | O | I | O |  | I | O | I | O | Flow | I | O | I | O | I | O | I | O
2018 | 0 | 0 | 0 | 0 | 0 | 0 | Steel | 73.248 | 0 | 65.9232 | 0 |  | 1757.952 | 878.976 | 12305.664 | 1002.0326 | Steel | 73.248 | 0 | 65.9232 | 0 | 1757.952 | 878.976 | 12305.664 | 1002.0326
2019 | 0 | 0 | 0 | 0 | 0 | 0 | Al | 9.156 | 0 | 8.2404 | 0 |  | 219.744 | 109.872 | 1538.208 | 125.2541 | Al | 9.156 | 0 | 8.2404 | 0 | 219.744 | 109.872 | 1538.208 | 125.2541
2020 | 0 | 0 | 0 | 0 | 0 | 0 | Cu | 22.656 | 0 | 20.3904 | 0 |  | 543.744 | 271.872 | 3806.208 | 309.9341 | Cu | 22.656 | 0 | 20.3904 | 0 | 543.744 | 271.872 | 3806.208 | 309.9341
2021 | 342.4234 | 341.8397 | 342.4234 | 341.8397 | 342.4234 | 341.8397 | Nd | 1.156 | 0 | 1.02 | 0 |  | 4.896 | 9.3024 | 0 | 7.9968 | Nd | 1.156 | 0 | 1.02 | 0 | 4.896 | 9.3024 | 0 | 7.9968
2022 | 682.2887 | 680.5374 | 682.2887 | 680.5374 | 682.2887 | 680.5374 | Li | 110.652 | 0 | 113.6004 | 0 |  | 3081.312 | 1412.9568 | 2595.168 | 1429.0301 | Li | 110.652 | 0 | 113.6004 | 0 | 3081.312 | 1412.9568 | 2595.168 | 1429.0301
2023 | 1019.5958 | 1016.0933 | 1019.5958 | 1016.0933 | 1019.5958 | 1016.0933 | Co | 101.784 | 0 | 103.728 | 0 |  | 2528.064 | 1238.4576 | 812.16 | 1210.0608 | Co | 101.784 | 0 | 103.728 | 0 | 2528.064 | 1238.4576 | 812.16 | 1210.0608
2024 | 1354.3448 | 1348.5072 | 1354.3448 | 1348.5072 | 1354.3448 | 1348.5072 | Dy | 0.374 | 0 | 0.33 | 0 |  | 1.584 | 3.0096 | 0 | 2.5872 | Dy | 0.374 | 0 | 0.33 | 0 | 1.584 | 3.0096 | 0 | 2.5872
2025 | 1686.5356 | 1677.7792 | 1686.5356 | 1677.7792 | 1686.5356 | 1677.7792 | Pr | 0.374 | 0 | 0.33 | 0 |  | 1.584 | 3.0096 | 0 | 2.5872 | Pr | 0.374 | 0 | 0.33 | 0 | 1.584 | 3.0096 | 0 | 2.5872
2026 | 2016.1682 | 2003.9093 | 2016.1682 | 2003.9093 | 2016.1682 | 2003.9093 | [5 empty] | M | 8138.88 | 3927.456 | 21057.408 | 4089.4829 | Scenario H
2027 | 2343.2427 | 2326.8974 | 2343.2427 | 2326.8974 | 2343.2427 | 2326.8974 | Scenario H |  |  |  |  | only crm | 5617.44 | 2666.736 | 3407.328 | 2652.2621 | Total | 319.4 | 0 | 313.5624 | 0 | 10964.88 | 5291.156 | 28369.008 | 5509.4422
2028 | 2667.759 | 2646.7437 | 2667.759 | 2646.7437 | 2667.759 | 2646.7437 |  | 319.4 | 0 | 313.5624 | 0 | H | 10964.88 | 5291.156 | 28369.008 | 5509.4422 | Scenario L
2029 | 2989.7172 | 2963.448 | 2989.7172 | 2963.448 | 2989.7172 | 2963.448 | Scenario L |  |  |  |  | only crm | 7567.94 | 3592.686 | 4590.428 | 3573.1864 | Total | 319.4 | 0 | 313.5624 | 0 | 5312.88 | 2563.756 | 13745.808 | 2669.5235
2030 | 3309.1172 | 3277.0104 | 3309.1172 | 3277.0104 | 3309.1172 | 3277.0104 |  | 319.4 | 0 | 313.5624 | 0 | L | 5312.88 | 2563.756 | 13745.808 | 2669.5235
2031 | 7165.5812 | 7121.4427 | 5826.5312 | 5786.5704 | 8504.6312 | 8456.3151 | [5 empty] | only crm | 3666.94 | 1740.786 | 2224.228 | 1731.3377
2032 | 11045.7092 | 11047.5586 | 8359.3925 | 8349.4516 | 13732.0259 | 13745.6656 | [6 empty] | I (idem L M H) | O
2033 | 14949.5012 | 15055.3579 | 10907.7012 | 10965.6539 | 18991.3012 | 19145.0619 |  | H |  |  | % reduction CRM in SSB |  | 39.3438 | 49.8737
2034 | 18876.9572 | 19144.8408 | 13471.4572 | 13635.1775 | 24282.4572 | 24654.5041 |  | 0 | 0 | 0 | 0 |  | 2826 | 1363.7 | 7311.6 | 1419.9593
2035 | 22828.0772 | 23316.0072 | 16050.6605 | 16358.0222 | 29605.4939 | 30273.9922 |  | l
2036 | 26802.8612 | 27568.8571 | 18645.3112 | 19134.1881 | 34960.4112 | 36003.5261 |  | 0 | 0 | 0 | 0 |  | 2826 | 1363.7 | 7311.6 | 1419.9593
2037 | 30792.0898 | 31922.762 | 21246.1898 | 21983.0467 | 40337.9898 | 41862.4773
2038 | 34809.5125 | 36368.2993 | 23867.0458 | 24895.1753 | 45751.9791 | 47841.4233 | Without steel, Al, Cu
2039 | 38855.1294 | 40905.469 | 26507.8794 | 27870.574 | 51202.3794 | 53940.364 | Scenario H
2040 | 42928.9404 | 45534.271 | 29168.6904 | 30909.2427 | 56689.1904 | 60159.2994 |  | 214.34 | 0 | 219.0084 | 0 |  | 7567.94 | 3592.686 | 4590.428 | 3573.1864
2041 | 47005.3096 | 50810.703 | 31832.0596 | 34388.9747 | 62178.5596 | 67232.4314 | Scenario L
2042 | 51084.237 | 56734.765 | 34497.987 | 38309.77 | 67670.487 | 75159.76 |  | 214.34 | 0 | 219.0084 | 0 |  | 3666.94 | 1740.786 | 2224.228 | 1731.3377
2043 | 55165.7225 | 63306.4568 | 37166.4725 | 42671.6285 | 73164.9725 | 83941.2851
2044 | 59249.7662 | 70525.7786 | 39837.5162 | 47474.5502 | 78662.0162 | 93577.0069
2045 | 63336.368 | 78392.7302 | 42511.118 | 52718.5352 | 84161.618 | 104066.9252
2046 | 67425.528 | 86907.3118 | 45187.278 | 58403.5835 | 89663.778 | 115411.0402
2047 | 71707.944 | 100550.8155 | 47982.744 | 67309.7595 | 95433.144 | 133791.8715
2048 | 75966.696 | 115302.4597 | 50762.7627 | 76939.305 | 101170.6293 | 153665.6143
2049 | 80201.784 | 131162.2443 | 53527.334 | 87292.22 | 106876.234 | 175032.2687
2050 | 84413.208 | 148130.1694 | 56276.458 | 98368.5044 | 112549.958 | 197891.8344

## Graphs_III
Jaar | Stock
| H | M | L
| GWh | GWh | GWh |  |  | GWh
2018 | 0 | 0 | 0 | 2030 | L | 12
2019 | 0 | 0 | 0 |  | M | 12
2020 | 0 | 0 | 0 |  | H | 12
2021 | 1.2 | 1.2 | 1.2 | 2050 | L | 200
2022 | 2.4 | 2.4 | 2.4 |  | M | 300
2023 | 3.6 | 3.6 | 3.6 |  | H | 400
2024 | 4.8 | 4.8 | 4.8
2025 | 6 | 6 | 6
2026 | 7.2 | 7.2 | 7.2
2027 | 8.4 | 8.4 | 8.4
2028 | 9.6 | 9.6 | 9.6
2029 | 10.8 | 10.8 | 10.8
2030 | 12 | 12 | 12
2031 | 31.4 | 26.4 | 21.4
2032 | 50.8 | 40.8 | 30.8
2033 | 70.2 | 55.2 | 40.2
2034 | 89.6 | 69.6 | 49.6
2035 | 109 | 84 | 59
2036 | 128.4 | 98.4 | 68.4
2037 | 147.8 | 112.8 | 77.8
2038 | 167.2 | 127.2 | 87.2
2039 | 186.6 | 141.6 | 96.6
2040 | 206 | 156 | 106
2041 | 225.4 | 170.4 | 115.4
2042 | 244.8 | 184.8 | 124.8
2043 | 264.2 | 199.2 | 134.2
2044 | 283.6 | 213.6 | 143.6
2045 | 303 | 228 | 153
2046 | 322.4 | 242.4 | 162.4
2047 | 341.8 | 256.8 | 171.8
2048 | 361.2 | 271.2 | 181.2
2049 | 380.6 | 285.6 | 190.6
2050 | 400 | 300 | 200

## EVs
MATERIAL INTENSITIES |  |  | Steel | Al | Cu | Ni | Pb | Mn | Nd | Li | Co | V | Zn | Ga | Dy | Mg | Cr | Ag | Cd | Te | Se | In | Ge | Pr | Gd | Tb | Hf | Mo | W | Y | Nb | Zr | Sn | Ti | Co | Ta | Pt | Ir | B | Si | Gd | La | Ce | Ru | Sm | Concrete | Glass | Plastic
EV - Solid State Batteries (ASSB) | Ton/MWh | 16 |  | Ni: 0.75; Mn: 0.088; Nd: 0.0056667; Li: 0.113; Co: 0.094; Dy: 0.0018333; Pr: 0.0018333
EV - Manganese-Oxide (LMO) | Ton/MWh | 16 | 1.72 | Al: 0.296; Cu: 0.8; Ni: 0; Pb: 0; Mn: 0.144; Nd: 0.0056667; Li: 0.248; Co: 0; V: 0; Zn: 0; Ga: 0; Dy: 0.0018333; Mg: 0; Pr: 0.0018333
EV - Lithium Iron Phosphate (LFP) | Ton/MWh | 16 | 0.6104 | Al: 0.0763; Cu: 0.1888; Ni: 0; Pb: 0; Mn: 0; Nd: 0.0056667; Li: 0.0803; Co: 0; V: 0; Zn: 0; Ga: 0; Dy: 0.0018333; Mg: 0; Pr: 0.0018333
EV - Nickel-Manganese-Cadmium Oxide 811 (NMC811) | Ton/MWh | 16 |  | Ni: 0.75; Mn: 0.088; Nd: 0.0056667; Li: 0.113; Co: 0.094; Dy: 0.0018333; Pr: 0.0018333
EV - Nickel-Manganese-Cadmium Oxide 622 (NMC622) | Ton/MWh | 16 |  | Ni: 0.641; Mn: 0.2; Nd: 0.0056667; Li: 0.126; Co: 0.214; Dy: 0.0018333; Pr: 0.0018333
EV - Nickel-Manganese-Cadmium Oxide 523 (NMC523) | Ton/MWh | 16 |  | Nd: 0.0056667; Dy: 0.0018333; Pr: 0.0018333
EV - Nickel-Manganese-Cadmium Oxide 111 (NMC111) | Ton/MWh | 16 |  | Ni: 0.392; Mn: 0.367; Nd: 0.0056667; Li: 0.139; Co: 0.394; Dy: 0.0018333; Pr: 0.0018333
EV - Nickel Cobalt Aluminum Oxide Plus (NCA+) | Ton/MWh | 16 |  | Nd: 0.0056667; Dy: 0.0018333; Pr: 0.0018333
Exter
[9 empty] | INSTALLED CAPACITY |  |  | Metabolic 2021 |  | Cobalt
MARKETSHARE |  |  |  | Al: 2020; Cu: 2030; Ni: 2040; Pb: 2050; Nd: GWh; Li: Scenario; V: nr cars; Ga: ton/nr; Dy: Total EV; Mg: Total storage
BASE |  |  |  | V: Nationaal; Zn: 6383266; Ga: 0.0236; Dy: 150645.0776; Mg: 35023.7328; Cr: 4.3012
EV - Solid State Batteries (ASSB)Base | Battery capacity electric cars | EV - Solid State Batteries (ASSB) | Base | Al: 0; Cu: 0.01; Ni: 0.3; Pb: 0.5; Nd: 444; Li: H; V: International; Zn: 3989541; Ga: 0.0236; Dy: 94153.1676; Mg: 11672.8968; Cr: 8.066
EV - Manganese-Oxide (LMO)Base | Battery capacity electric cars | EV - Manganese-Oxide (LMO) | Base | Al: 0.02; Cu: 0; Ni: 0; Pb: 0; Nd: 322; Li: M
EV - Lithium Iron Phosphate (LFP)Base | Battery capacity electric cars | EV - Lithium Iron Phosphate (LFP) | Base | Al: 0.06; Cu: 0.1; Ni: 0.1; Pb: 0.1; Nd: 200; Li: L
EV - Nickel-Manganese-Cadmium Oxide 811 (NMC811)Base | Battery capacity electric cars | EV - Nickel-Manganese-Cadmium Oxide 811 (NMC811) | Base | Al: 0.15; Cu: 0.6; Ni: 0.52; Pb: 0.32
EV - Nickel-Manganese-Cadmium Oxide 622 (NMC622)Base | Battery capacity electric cars | EV - Nickel-Manganese-Cadmium Oxide 622 (NMC622) | Base | Al: 0.3; Cu: 0.11; Ni: 0.05; Pb: 0.05
EV - Nickel-Manganese-Cadmium Oxide 523 (NMC523)Base | Battery capacity electric cars | EV - Nickel-Manganese-Cadmium Oxide 523 (NMC523) | Base | Al: 0.21; Cu: 0.07; Ni: 0; Pb: 0
EV - Nickel-Manganese-Cadmium Oxide 111 (NMC111)Base | Battery capacity electric cars | EV - Nickel-Manganese-Cadmium Oxide 111 (NMC111) | Base | Al: 0.06; Cu: 0.01; Ni: 0; Pb: 0
EV - Nickel Cobalt Aluminum Oxide Plus (NCA+)Base | Battery capacity electric cars | EV - Nickel Cobalt Aluminum Oxide Plus (NCA+) | Base | Al: 0.2; Cu: 0.1; Ni: 0.03; Pb: 0.03
FASTER ASSB
EV - Solid State Batteries (ASSB)Faster_ASSB | Battery capacity electric cars | EV - Solid State Batteries (ASSB) | Faster_ASSB | Al: 0; Cu: 0.1; Ni: 0.6; Pb: 0.3
EV - Manganese-Oxide (LMO)Faster_ASSB | Battery capacity electric cars | EV - Manganese-Oxide (LMO) | Faster_ASSB | Al: 0.02; Cu: 0; Ni: 0; Pb: 0
EV - Lithium Iron Phosphate (LFP)Faster_ASSB | Battery capacity electric cars | EV - Lithium Iron Phosphate (LFP) | Faster_ASSB | Al: 0.06; Cu: 0.09; Ni: 0.15; Pb: 0.7
EV - Nickel-Manganese-Cadmium Oxide 811 (NMC811)Faster_ASSB | Battery capacity electric cars | EV - Nickel-Manganese-Cadmium Oxide 811 (NMC811) | Faster_ASSB | Al: 0.15; Cu: 0.55; Ni: 0.21; Pb: 0
EV - Nickel-Manganese-Cadmium Oxide 622 (NMC622)Faster_ASSB | Battery capacity electric cars | EV - Nickel-Manganese-Cadmium Oxide 622 (NMC622) | Faster_ASSB | Al: 0.3; Cu: 0.1; Ni: 0.02; Pb: 0
EV - Nickel-Manganese-Cadmium Oxide 523 (NMC523)Faster_ASSB | Battery capacity electric cars | EV - Nickel-Manganese-Cadmium Oxide 523 (NMC523) | Faster_ASSB | Al: 0.21; Cu: 0.06; Ni: 0; Pb: 0
EV - Nickel-Manganese-Cadmium Oxide 111 (NMC111)Faster_ASSB | Battery capacity electric cars | EV - Nickel-Manganese-Cadmium Oxide 111 (NMC111) | Faster_ASSB | Al: 0.06; Cu: 0.01; Ni: 0; Pb: 0
EV - Nickel Cobalt Aluminum Oxide Plus (NCA+)Faster_ASSB | Battery capacity electric cars | EV - Nickel Cobalt Aluminum Oxide Plus (NCA+) | Faster_ASSB | Al: 0.2; Cu: 0.09; Ni: 0.02; Pb: 0